## Data
Date Performed |  | RUN 1 |  | FEED | [6 empty] | PERMEATE | [8 empty] | Average | Time (min) | BRINE |  | PRODUCT
|  |  | Time (min) | EC01 (mS/cm) | TT01in (oC) | L1 (cm) |  | ΔLF (mm) | ΔVF (ml) | FluxF (L/m2.hr) | EC02 (µS/cm) | TT04in (oC) | L2 (cm) | ΔLP (mm) | ΔLP (cm) | ΔVP (ml) | FluxP (L/m2.hr) | TDS (g/l) | Salt Rejection (%) |  |  | EC01 (mS/cm) | FluxF (L/m2.hr) | EC02 (µS/cm) | FluxP (L/m2.hr) | Salt Rejection (%) | VolumeAve (ml) | Cum. Volume (ml) | Recovery
Membrane used | GVHP |  | 0 | 74.9 | 78.66 | 15.45 |  |  |  |  | 4.19 | 8.86 | 7.29 |  |  |  |  | 48.7 |  |  | 0 | 75 | 0 | 5.0933 | 0 | 0 | 0 | 0
Membrane Area (m2) | 0.00434 |  | 10 | 76.1 | 79.7 | 15.25 |  | 2 | 43.28 | 59.8341 | 4.54 | 10.17 | 7.47 | 1.8 |  | 40.716 | 56.2894 |  | 99.994 |  | 10 | 76.1333 | 54.8479 | 5.5433 | 56.2894 | 99.9927 | 40.716 | 40.716 | 1.0179
|  |  | 20 | 76.9 | 80.1 | 14.88 |  | 3.7 | 80.068 | 110.6931 | 4.83 | 10.47 | 7.57 | 1 |  | 22.62 | 31.2719 |  | 99.9937 |  | 20 | 76.9333 | 80.776 | 5.9467 | 31.2719 | 99.9923 | 22.62 | 63.336 | 1.5834
Feed Temperature (oC) | 80 |  | 30 | 77.8 | 80.23 | 14.85 |  | 0.3 | 6.492 | 8.9751 | 5.3 | 10.24 | 7.75 | 1.8 |  | 40.716 | 56.2894 |  | 99.9932 |  | 30 | 77.8667 | 44.8756 | 6.5533 | 44.823 | 99.9916 | 32.422 | 95.758 | 2.3939
Product Temperature (oC) | 10 |  | 40 | 78.9 | 80.12 | 14.6 |  | 2.5 | 54.1 | 74.7926 | 5.75 | 9.98 | 7.88 | 1.3 |  | 29.406 | 40.6535 |  | 99.9927 |  | 40 | 78.9667 | 81.7733 | 7.12 | 47.9502 | 99.991 | 34.684 | 130.442 | 3.261
Temperature Difference (oC) | 70 |  | 50 | 79.8 | 80.22 | 14.42 |  | 1.8 | 38.952 | 53.8507 | 6.06 | 9.91 | 8.02 | 1.4 |  | 31.668 | 43.7806 |  | 99.9924 |  | 50 | 79.8667 | 55.8452 | 7.4867 | 37.5263 | 99.9906 | 27.144 | 157.586 | 3.9396
|  |  | 60 | 80.9 | 80.18 | 14.15 |  | 2.7 | 58.428 | 80.776 | 6.57 | 10.15 | 8.25 | 2.3 |  | 52.026 | 71.9253 |  | 99.9919 |  | 60 | 80.9667 | 76.7871 | 8.1067 | 68.7982 | 99.99 | 49.764 | 207.35 | 5.1837
1mm equivalent feed (ml) | 21.64 |  | 70 | 81.9 | 80.12 | 13.65 |  | 5 | 108.2 | 149.5853 | 6.61 | 10.25 | 8.36 | 1.1 |  | 24.882 | 34.3991 |  | 99.9919 |  | 70 | 81.9333 | 124.6544 | 8.2567 | 28.1447 | 99.9899 | 20.358 | 227.708 | 5.6927
1mm equivalent permeate (ml) | 22.62 |  | 80 | 83 | 80.01 | 13.6 |  | 0.5 | 10.82 | 14.9585 | 7.66 | 10.2 | 8.6 | 2.4 |  | 54.288 | 75.0525 |  | 99.9908 |  | 80 | 83.0333 | 43.8783 | 9.2533 | 65.671 | 99.9889 | 47.502 | 275.21 | 6.8802
|  |  | 90 | 84 | 79.96 | 13.32 |  | 2.8 | 60.592 | 83.7677 | 8.01 | 10.2 | 8.85 | 2.5 |  | 56.55 | 78.1797 |  | 99.9905 |  | 90 | 84.1 | 56.8424 | 9.69 | 78.1797 | 99.9885 | 56.55 | 331.76 | 8.294
Feed Agitator (RPM) | 600 |  | 100 | 85 | 80.41 | 13.15 |  | 1.7 | 36.788 | 50.859 | 8.68 | 10.24 | 8.93 | 0.8 |  | 18.096 | 25.0175 |  | 99.9898 |  | 100 | 85.1667 | 97.729 | 10.3233 | 27.1023 | 99.9879 | 19.604 | 351.364 | 8.7841
Permeate Agitator (RPM) | 600 |  | 110 | 86.1 | 79.85 | 12.92 |  | 2.3 | 49.772 | 68.8092 | 9.16 | 10.24 | 9.18 | 2.5 |  | 56.55 | 78.1797 |  | 99.9894 |  | 110 | 86.2333 | 59.8341 | 10.8133 | 62.5438 | 99.9875 | 45.24 | 396.604 | 9.9151
|  |  | 120 | 87.5 | 79.96 | 12.62 |  | 3 | 64.92 | 89.7512 | 9.77 | 10.24 | 9.29 | 1.1 |  | 24.882 | 34.3991 |  | 99.9888 |  | 120 | 87.5 | 64.8203 | 11.4367 | 43.7806 | 99.9869 | 31.668 | 428.272 | 10.7068
Feed Flowrate (l/hr) | 130 |  | 130 | 88.4 | 79.9 | 12.38 |  | 2.4 | 51.936 | 71.8009 | 10.15 | 10.08 | 9.49 | 2 |  | 45.24 | 62.5438 |  | 99.9885 |  | 130 | 88.5333 | 61.8286 | 11.9567 | 62.5438 | 99.9865 | 45.24 | 473.512 | 11.8378
Permeate Flowrate (l/hr) | 130 |  | 140 | 89.9 | 79.86 | 12.1 |  | 2.8 | 60.592 | 83.7677 | 10.97 | 10.03 | 9.7 | 2.1 |  | 47.502 | 65.671 |  | 99.9878 |  | 140 | 89.9 | 102.7152 | 12.69 | 62.5438 | 99.9859 | 45.24 | 518.752 | 12.9688
|  |  | 150 | 91.2 | 79.86 | 11.85 |  | 2.5 | 54.1 | 74.7926 | 11.45 | 10.03 | 9.7 | 0 |  | 0 | - |  | 99.9874 |  | 150 | 91.1667 | 54.8479 | 13.2167 | 31.2719 | 99.9855 | 7.54 | 526.292 | 13.1573
Feed Solution (g/L) | NaCl |  | 160 | 92.3 | 79.9 | 11.5 |  | 3.5 | 75.74 | 104.7097 | 12.17 | 9.97 | 9.99 | 2.9 |  | 65.598 | 90.6885 |  | 99.9868 |  | 160 | 92.3333 | 96.7318 | 13.9267 | 70.8829 | 99.9849 | 51.272 | 577.564 | 14.4391
| 50 |  | 170 | 93.7 | 80.13 | 11.27 |  | 2.3 | 49.772 | 68.8092 | 12.74 | 10.25 | 10.06 | 0.7 |  | 15.834 | 21.8903 |  | 99.9864 |  | 170 | 93.5333 | 76.7871 | 14.5333 | 29.1871 | 99.9845 | 21.112 | 598.676 | 14.9669
|  |  | 180 | 95.3 | 80.24 | 11.02 |  | 2.5 | 54.1 | 74.7926 | 13.28 | 10.17 | 10.22 | 1.6 |  | 36.192 | 50.035 | 61.9 | 99.9861 |  | 180 | 95.1333 | 60.8313 | 15.0767 | 60.459 | 99.9841 | 43.732 | 642.408 | 16.0602
Volume (ml) | 4000 | [7 empty] | Average Flux | 73.6292 | [5 empty] | Average Flux | 53.898 |  | 99.9901 | Average |  |  | 72.0225 |  | 50.4983 | 99.9883
[9 empty] | Overall Flux | 73.6292 | [5 empty] | Overall Flux | 50.9037
|  | DUP 1 |  | FEED | [6 empty] | PERMEATE
|  |  | Time (min) | EC01 (mS/cm) | TT01in (oC) | L1 (cm) |  | ΔLF (mm) | ΔVF (ml) | FluxF (L/m2.hr) | EC02 (µS/cm) | TT04in (oC) | L2 (cm) | ΔLP (mm) |  | ΔVP (ml) | FluxP (L/m2.hr) | TDS (g/l) | Salt Rejection (%) | TDSave initial (g/l) | TDSave final (g/l) | Overall FluxF (L/m2.hr) | Overall FluxP (L/m2.hr)
|  |  | 0 | 75.1 | 78.72 | 15.4 |  |  |  |  | 6.9 | 9.48 | 7.97 |  |  |  |  | 48.9 |  | 48.8333 | 61.8667 | 72.0225 | 49.3401
|  |  | 10 | 76.1 | 79.89 | 15.25 |  | 1.5 | 32.46 | 44.8756 | 7.55 | 10.64 | 8.15 | 1.8 |  | 40.716 | 56.2894 |  | 99.9901
|  |  | 20 | 76.9 | 80.3 | 15.18 |  | 0.7 | 15.148 | 20.9419 | 8.18 | 10.48 | 8.25 | 1 |  | 22.62 | 31.2719 |  | 99.9894
|  |  | 30 | 77.9 | 80.4 | 15 |  | 1.8 | 38.952 | 53.8507 | 9.06 | 10.36 | 8.32 | 0.7 |  | 15.834 | 21.8903 |  | 99.9884
|  |  | 40 | 79 | 79.9 | 14.68 |  | 3.2 | 69.248 | 95.7346 | 9.86 | 10.36 | 8.52 | 2 |  | 45.24 | 62.5438 |  | 99.9875
|  |  | 50 | 79.9 | 79.97 | 14.48 |  | 2 | 43.28 | 59.8341 | 10.34 | 10.08 | 8.6 | 0.8 |  | 18.096 | 25.0175 |  | 99.9871
|  |  | 60 | 81 | 79.8 | 14.25 |  | 2.3 | 49.772 | 68.8092 | 11.18 | 9.97 | 8.8 | 2 |  | 45.24 | 62.5438 |  | 99.9862
|  |  | 70 | 81.9 | 80.03 | 14 |  | 2.5 | 54.1 | 74.7926 | 11.55 | 9.97 | 8.85 | 0.5 |  | 11.31 | 15.6359 |  | 99.9859
|  |  | 80 | 83 | 80.02 | 13.7 |  | 3 | 64.92 | 89.7512 | 12.44 | 9.86 | 9 | 1.5 |  | 33.93 | 46.9078 |  | 99.985
|  |  | 90 | 84.2 | 80.25 | 13.48 |  | 2.2 | 47.608 | 65.8175 | 13.05 | 10.2 | 9.32 | 3.2 |  | 72.384 | 100.07 |  | 99.9845
|  |  | 100 | 85.4 | 80.25 | 12.85 |  | 6.3 | 136.332 | 188.4774 | 13.61 | 10.25 | 9.4 | 0.8 |  | 18.096 | 25.0175 |  | 99.9841
|  |  | 110 | 86.4 | 80.08 | 12.8 |  | 0.5 | 10.82 | 14.9585 | 14.12 | 10.25 | 9.5 | 1 |  | 22.62 | 31.2719 |  | 99.9837
|  |  | 120 | 87.4 | 79.92 | 12.65 |  | 1.5 | 32.46 | 44.8756 | 14.77 | 10.2 | 9.7 | 2 |  | 45.24 | 62.5438 |  | 99.9831
|  |  | 130 | 88.7 | 80.12 | 12.5 |  | 1.5 | 32.46 | 44.8756 | 15.57 | 9.98 | 9.9 | 2 |  | 45.24 | 62.5438 |  | 99.9824
|  |  | 140 | 89.8 | 80.25 | 12 |  | 5 | 108.2 | 149.5853 | 16.13 | 9.96 | 10.15 | 2.5 |  | 56.55 | 78.1797 |  | 99.982
|  |  | 150 | 91 | 80.22 | 12 |  | 0 | 0 | 0 | 16.75 | 9.98 | 10.15 | 0 |  | 0 | - |  | 99.9816
|  |  | 160 | 92.3 | 80.09 | 11.6 |  | 4 | 86.56 | 119.6682 | 17.44 | 9.98 | 10.25 | 1 |  | 22.62 | 31.2719 |  | 99.9811
|  |  | 170 | 93.1 | 79.8 | 11.33 |  | 2.7 | 58.428 | 80.776 | 18.12 | 9.92 | 10.39 | 1.4 |  | 31.668 | 43.7806 |  | 99.9805
|  |  | 180 | 94.7 | 79.83 | 11.15 |  | 1.8 | 38.952 | 53.8507 | 18.67 | 9.81 | 10.65 | 2.6 |  | 58.812 | 81.3069 | 61.7 | 99.9803
[9 empty] | Average Flux | 70.6375 | [5 empty] | Average Flux | 49.2992 |  | 99.9846
[9 empty] | Overall Flux | 70.6375 | [5 empty] | Overall Flux | 46.5604
|  | DUP 2 |  | FEED | [6 empty] | PERMEATE
|  |  | Time (min) | EC01 (mS/cm) | TT01in (oC) | L1 (cm) | ΔLF (mm) | ΔLF (cm) | ΔVF (ml) | FluxF (L/m2.hr) | EC02 (µS/cm) | TT04in (oC) | L2 (cm) | ΔLP (mm) | ΔLP (cm) | ΔVP (ml) | FluxP (L/m2.hr) | TDS (g/l) | Salt Rejection (%)
|  |  | 0 | 75 | 79.7 | 15.3 |  |  |  |  | 4.19 | 10.24 | 8.15 |  |  |  |  | 48.9
|  |  | 10 | 76.2 | 80.1 | 15.1 | 2 | 0.2 | 43.28 | 59.8341 | 4.54 | 9.98 | 8.33 | 1.8 | 0.18 | 40.716 | 56.2894 |  | 99.994
|  |  | 20 | 77 | 80.23 | 14.73 | 3.7 | 0.37 | 80.068 | 110.6931 | 4.83 | 9.91 | 8.43 | 1 | 0.1 | 22.62 | 31.2719 |  | 99.9937
|  |  | 30 | 77.9 | 80.12 | 14.49 | 2.4 | 0.24 | 51.936 | 71.8009 | 5.3 | 10.15 | 8.61 | 1.8 | 0.18 | 40.716 | 56.2894 |  | 99.9932
|  |  | 40 | 79 | 80.22 | 14.24 | 2.5 | 0.25 | 54.1 | 74.7926 | 5.75 | 10.25 | 8.74 | 1.3 | 0.13 | 29.406 | 40.6535 |  | 99.9927
|  |  | 50 | 79.9 | 80.03 | 14.06 | 1.8 | 0.18 | 38.952 | 53.8507 | 6.06 | 10.2 | 8.88 | 1.4 | 0.14 | 31.668 | 43.7806 |  | 99.9924
|  |  | 60 | 81 | 80.02 | 13.79 | 2.7 | 0.27 | 58.428 | 80.776 | 6.57 | 10.2 | 9.11 | 2.3 | 0.23 | 52.026 | 71.9253 |  | 99.9919
|  |  | 70 | 82 | 80.25 | 13.29 | 5 | 0.5 | 108.2 | 149.5853 | 6.61 | 10.25 | 9.22 | 1.1 | 0.11 | 24.882 | 34.3991 |  | 99.9919
|  |  | 80 | 83.1 | 80.25 | 13.2 | 0.9 | 0.09 | 19.476 | 26.9253 | 7.66 | 10.25 | 9.46 | 2.4 | 0.24 | 54.288 | 75.0525 |  | 99.9908
|  |  | 90 | 84.1 | 80.08 | 13.13 | 0.7 | 0.07 | 15.148 | 20.9419 | 8.01 | 10.2 | 9.64 | 1.8 | 0.18 | 40.716 | 56.2894 |  | 99.9905
|  |  | 100 | 85.1 | 79.92 | 12.95 | 1.8 | 0.18 | 38.952 | 53.8507 | 8.68 | 9.98 | 9.74 | 1 | 0.1 | 22.62 | 31.2719 |  | 99.9898
|  |  | 110 | 86.2 | 80.12 | 12.63 | 3.2 | 0.32 | 69.248 | 95.7346 | 9.16 | 9.96 | 9.99 | 2.5 | 0.25 | 56.55 | 78.1797 |  | 99.9894
|  |  | 120 | 87.6 | 80.25 | 12.43 | 2 | 0.2 | 43.28 | 59.8341 | 9.77 | 10.64 | 10.1 | 1.1 | 0.11 | 24.882 | 34.3991 |  | 99.9888
|  |  | 130 | 88.5 | 80.22 | 12.2 | 2.3 | 0.23 | 49.772 | 68.8092 | 10.15 | 10.48 | 10.3 | 2 | 0.2 | 45.24 | 62.5438 |  | 99.9885
|  |  | 140 | 90 | 80.3 | 11.95 | 2.5 | 0.25 | 54.1 | 74.7926 | 10.97 | 10.36 | 10.44 | 1.4 | 0.14 | 31.668 | 43.7806 |  | 99.9878
|  |  | 150 | 91.3 | 80.4 | 11.65 | 3 | 0.3 | 64.92 | 89.7512 | 11.45 | 10.36 | 10.54 | 1 | 0.1 | 22.62 | 31.2719 |  | 99.9875
|  |  | 160 | 92.4 | 79.9 | 11.43 | 2.2 | 0.22 | 47.608 | 65.8175 | 12.17 | 9.98 | 10.83 | 2.9 | 0.29 | 65.598 | 90.6885 |  | 99.9868
|  |  | 170 | 93.8 | 79.97 | 11.16 | 2.7 | 0.27 | 58.428 | 80.776 | 12.74 | 9.92 | 10.9 | 0.7 | 0.07 | 15.834 | 21.8903 |  | 99.9864
|  |  | 180 | 95.4 | 79.8 | 10.98 | 1.8 | 0.18 | 38.952 | 53.8507 | 13.28 | 10.47 | 11.06 | 1.6 | 0.16 | 36.192 | 50.035 | 62 | 99.9861
[9 empty] | Average Flux | 71.8009 | [5 empty] | Average Flux | 50.5562 |  | 99.9901
[9 empty] | Overall Flux | 71.8009 | [5 empty] | Overall Flux | 50.5562