## Data
Date Performed | 2021-04-18 | RUN 1 |  | FEED | [6 empty] | PERMEATE | [8 empty] | Average | Time (min) | BRINE |  | PRODUCT
|  |  | Time (min) | EC01 (mS/cm) | TT01in (oC) | L1 (cm) |  | ΔLF (mm) | ΔVF (ml) | FluxF (L/m2.hr) | EC02 (µS/cm) | TT04in (oC) | L2 (cm) | ΔLP (mm) | ΔLP (cm) | ΔVP (ml) | FluxP (L/m2.hr) | TDS (g/l) | Salt Rejection (%) |  |  | EC01 (mS/cm) | FluxF (L/m2.hr) | EC02 (µS/cm) | FluxP (L/m2.hr) | Salt Rejection (%) | VolumeAve (ml) | Cum. Volume (ml) | Recovery
Membrane used | GVHP |  | 0 | 53.9 | 59.45 | 6.4 |  |  |  |  | 3.3 | 9.75 | 7.1 |  |  |  |  | 35 | 99.9939 |  | 0 | 54.1333 | 0 | 3.9533 | 0 |  | 0 | 0
Membrane Area (m2) | 0.00434 |  | 10 | 54.4 | 60.29 | 6.4 |  | 0 | 0 | 0 | 3.35 | 9.99 | 7.15 | 0.5 |  | 11.31 | 15.6359 |  | 99.9938 |  | 10 | 54.6333 | 14.9585 | 3.99 | 39.0899 | 99.9927 | 18.85 | 18.85 | 0.9425
|  |  | 20 | 55.1 | 60.54 | 6.15 |  | 2.5 | 54.1 | 74.7926 | 3.4 | 10.14 | 7.18 | 0.3 |  |  | - |  | 99.9938 |  | 20 | 55.1667 | 46.87 | 4.0433 | 39.0899 | 99.9927 | 28.275 | 47.125 | 2.3562
Feed Temperature (oC) | 60 |  | 30 | 55.5 | 59.77 | 6.12 |  | 0.3 | 6.492 | 8.9751 | 3.42 | 10.15 | 7.23 | 0.5 |  | 11.31 | 15.6359 |  | 99.9938 |  | 30 | 55.5667 | 25.9281 | 4.06 | 15.6359 | 99.9927 | 11.31 | 58.435 | 2.9218
Product Temperature (oC) | 10 |  | 40 | 56.1 | 59.87 | 6.01 |  | 1.1 | 23.804 | 32.9088 | 3.43 | 10.03 | 7.34 | 1.1 |  | 24.882 | 34.3991 |  | 99.9939 |  | 40 | 56.1 | 29.9171 | 4.0733 | 35.4415 | 99.9927 | 25.636 | 84.071 | 4.2036
Temperature Difference (oC) | 50 |  | 50 | 56.7 | 59.83 | 5.95 |  | 0.6 | 12.984 | 17.9502 | 3.43 | 10.03 | 7.47 | 1.3 |  | 29.406 | 40.6535 |  | 99.994 |  | 50 | 56.6 | 29.9171 | 4.0867 | 26.0599 | 99.9928 | 18.85 | 102.921 | 5.1461
|  |  | 60 | 57.3 | 59.89 | 5.76 |  | 1.9 | 41.116 | 56.8424 | 3.44 | 10.03 | 7.48 | 0.1 |  | 2.262 | 3.1272 |  | 99.994 |  | 60 | 57.1333 | 39.8894 | 4.11 | 11.4664 | 99.9928 | 8.294 | 111.215 | 5.5607
1mm equivalent feed (ml) | 21.64 |  | 70 | 57.9 | 59.88 | 5.65 |  | 1.1 | 23.804 | 32.9088 | 3.5 | 9.98 | 7.6 | 1.2 |  | 27.144 | 37.5263 |  | 99.994 |  | 70 | 57.6667 | 35.9005 | 4.1433 | 23.9751 | 99.9928 | 17.342 | 128.557 | 6.4278
1mm equivalent permeate (ml) | 22.62 |  | 80 | 58.6 | 59.77 | 5.65 |  | 0 | 0 | 0 | 3.55 | 9.97 | 7.6 | 0 |  | 0 | - |  | 99.9939 |  | 80 | 58.2333 | 22.9364 | 4.1767 | 15.6359 | 99.9928 | 7.54 | 136.097 | 6.8049
|  |  | 90 | 59.3 | 59.67 | 5.4 |  | 2.5 | 54.1 | 74.7926 | 3.58 | 9.96 | 7.74 | 1.4 |  | 31.668 | 43.7806 |  | 99.994 |  | 90 | 58.7667 | 42.8811 | 4.2067 | 35.4415 | 99.9928 | 25.636 | 161.733 | 8.0867
Feed Agitator (RPM) | 600 |  | 100 | 60 | 59.77 | 5.32 |  | 0.8 | 17.312 | 23.9336 | 3.6 | 9.92 | 7.76 | 0.2 |  | 4.524 | 6.2544 |  | 99.994 |  | 100 | 59.3667 | 23.9336 | 4.23 | 21.8903 | 99.9929 | 10.556 | 172.289 | 8.6145
Permeate Agitator (RPM) | 600 |  | 110 | 60.6 | 59.55 | 5.2 |  | 1.2 | 25.968 | 35.9005 | 3.62 | 9.94 | 7.85 | 0.9 |  | 20.358 | 28.1447 |  | 99.994 |  | 110 | 59.9 | 30.9143 | 4.2567 | 34.3991 | 99.9929 | 24.882 | 197.171 | 9.8585
|  |  | 120 | 61.3 | 59.57 | 5.08 |  | 1.2 | 25.968 | 35.9005 | 3.63 | 9.93 | 7.98 | 1.3 |  | 29.406 | 40.6535 |  | 99.9941 |  | 120 | 60.4667 | 35.9005 | 4.2933 | 35.9627 | 99.9929 | 17.342 | 214.513 | 10.7256
Feed Flowrate (l/hr) | 130 |  | 130 | 62 | 59.5 | 4.93 |  | 1.5 | 32.46 | 44.8756 | 3.68 | 9.92 | 8.02 | 0.4 |  | 9.048 | 12.5088 |  | 99.9941 |  | 130 | 61.0333 | 41.8839 | 4.3267 | 23.9751 | 99.9929 | 17.342 | 231.855 | 11.5928
Permeate Flowrate (l/hr) | 130 |  | 140 | 62.8 | 59.5 | 4.93 |  | 0 | 0 | 0 | 3.73 | 9.86 | 8.15 | 1.3 |  | 29.406 | 40.6535 |  | 99.9941 |  | 140 | 61.7333 | 27.9226 | 4.37 | 29.1871 | 99.9929 | 21.112 | 252.967 | 12.6484
|  |  | 150 | 63.5 | 59.38 | 4.82 |  | 1.1 | 23.804 | 32.9088 | 3.75 | 9.81 | 8.18 | 0.3 |  | 6.786 | 9.3816 |  | 99.9941 |  | 150 | 62.3667 | 31.9115 | 4.41 | 10.424 | 99.9929 | 7.54 | 260.507 | 13.0253
Feed Solution (g/L) | NaCl |  | 160 | 64.2 | 59.73 | 4.7 |  | 1.2 | 25.968 | 35.9005 | 3.84 | 9.93 | 8.32 | 1.4 |  | 31.668 | 43.7806 |  | 99.994 |  | 160 | 62.9667 | 33.906 | 4.46 | 37.5263 | 99.9929 | 18.096 | 278.603 | 13.9301
| 35 |  | 170 | 65.2 | 59.72 | 4.63 |  | 0.7 | 15.148 | 20.9419 | 3.91 | 9.87 | 8.35 | 0.3 |  | 6.786 | 9.3816 |  | 99.994 |  | 170 | 63.7333 | 19.9447 | 4.5033 | 18.7631 | 99.9929 | 13.572 | 292.175 | 14.6088
|  |  | 180 | 65.9 | 59.58 | 4.5 |  | 1.3 | 28.132 | 38.8922 | 3.97 | 9.76 | 8.49 | 1.4 |  | 31.668 | 43.7806 | 42.8 | 99.994 |  | 180 | 64.3667 | 30.9143 | 4.5633 | 30.2295 | 99.9929 | 21.866 | 314.041 | 15.702
Volume (ml) | 2000 | [7 empty] | Average Flux | 31.5791 | [5 empty] | Average Flux | 26.5811 |  | 99.994 | Average |  |  | 31.4683 |  | 26.8996 | 99.9928
[9 empty] | Overall Flux | 31.5791 | [5 empty] | Overall Flux | 24.1488
|  | DUP 1 |  | FEED | [6 empty] | PERMEATE
|  |  | Time (min) | EC01 (mS/cm) | TT01in (oC) | L1 (cm) |  | ΔLF (mm) | ΔVF (ml) | FluxF (L/m2.hr) | EC02 (µS/cm) | TT04in (oC) | L2 (cm) | ΔLP (mm) |  | ΔVP (ml) | FluxP (L/m2.hr) | TDS (g/l) | Salt Rejection (%) | TDSave initial (g/l) | TDSave final (g/l) | Overall FluxF (L/m2.hr) | Overall FluxP (L/m2.hr)
|  |  | 0 | 54.5 | 60.82 | 8.9 |  |  |  |  | 4.02 | 9.65 | 9.05 |  |  |  |  | 35.5 |  | 35.25 | 43.15 | 31.4683 | 23.5697
|  |  | 10 | 54.9 | 60.61 | 8.75 |  | 1.5 | 32.46 | 44.8756 | 4.02 | 9.94 | 9.05 | 0 |  | 0 | - |  | 99.9927
|  |  | 20 | 55.3 | 60.32 | 8.67 |  | 0.8 | 17.312 | 23.9336 | 4.09 | 9.82 | 9.15 | 1 |  | 22.62 | 31.2719 |  | 99.9926
|  |  | 30 | 55.7 | 60.28 | 8.55 |  | 1.2 | 25.968 | 35.9005 | 4.11 | 9.76 | 9.22 | 0.7 |  | 15.834 | 21.8903 |  | 99.9926
|  |  | 40 | 56.2 | 60.28 | 8.49 |  | 0.6 | 12.984 | 17.9502 | 4.13 | 9.71 | 9.3 | 0.8 |  | 18.096 | 25.0175 |  | 99.9927
|  |  | 50 | 56.6 | 60.24 | 8.38 |  | 1.1 | 23.804 | 32.9088 | 4.15 | 9.76 | 9.4 | 1 |  | 22.62 | 31.2719 |  | 99.9927
|  |  | 60 | 57.1 | 60.24 | 8.29 |  | 0.9 | 19.476 | 26.9253 | 4.19 | 9.76 | 9.45 | 0.5 |  | 11.31 | 15.6359 |  | 99.9927
|  |  | 70 | 57.6 | 60.23 | 8.13 |  | 1.6 | 34.624 | 47.8673 | 4.2 | 9.7 | 9.5 | 0.5 |  | 11.31 | 15.6359 |  | 99.9927
|  |  | 80 | 58.1 | 60.23 | 8.05 |  | 0.8 | 17.312 | 23.9336 | 4.22 | 9.7 | 9.56 | 0.6 |  | 13.572 | 18.7631 |  | 99.9927
|  |  | 90 | 58.6 | 60.29 | 7.95 |  | 1 | 21.64 | 29.9171 | 4.24 | 9.76 | 9.68 | 1.2 |  | 27.144 | 37.5263 |  | 99.9928
|  |  | 100 | 59.1 | 60.23 | 7.87 |  | 0.8 | 17.312 | 23.9336 | 4.27 | 9.9 | 9.8 | 1.2 |  | 27.144 | 37.5263 |  | 99.9928
|  |  | 110 | 59.6 | 60.22 | 7.75 |  | 1.2 | 25.968 | 35.9005 | 4.29 | 9.93 | 9.92 | 1.2 |  | 27.144 | 37.5263 |  | 99.9928
|  |  | 120 | 60.1 | 60.23 | 7.64 |  | 1.1 | 23.804 | 32.9088 | 4.3 | 9.94 | 9.92 | 0 |  | 0 | - |  | 99.9928
|  |  | 130 | 60.6 | 60.23 | 7.5 |  | 1.4 | 30.296 | 41.8839 | 4.32 | 9.99 | 10.05 | 1.3 |  | 29.406 | 40.6535 |  | 99.9929
|  |  | 140 | 61.2 | 60.19 | 7.38 |  | 1.2 | 25.968 | 35.9005 | 4.35 | 9.94 | 10.12 | 0.7 |  | 15.834 | 21.8903 |  | 99.9929
|  |  | 150 | 61.7 | 60.19 | 7.3 |  | 0.8 | 17.312 | 23.9336 | 4.39 | 9.98 | 10.15 | 0.3 |  | 6.786 | 9.3816 |  | 99.9929
|  |  | 160 | 62.2 | 60.13 | 7.18 |  | 1.2 | 25.968 | 35.9005 | 4.41 | 9.98 | 10.25 | 1 |  | 22.62 | 31.2719 |  | 99.9929
|  |  | 170 | 62.9 | 60.13 | 7.1 |  | 0.8 | 17.312 | 23.9336 | 4.43 | 9.99 | 10.3 | 0.5 |  | 11.31 | 15.6359 |  | 99.993
|  |  | 180 | 63.4 | 60.12 | 7.02 |  | 0.8 | 17.312 | 23.9336 | 4.5 | 9.99 | 10.38 | 0.8 |  | 18.096 | 25.0175 | 43.5 | 99.9929
[9 empty] | Average Flux | 31.2467 | [5 empty] | Average Flux | 25.9948 |  | 99.9928
[9 empty] | Overall Flux | 31.2467 | [5 empty] | Overall Flux | 23.1065
|  | DUP 2 |  | FEED | [6 empty] | PERMEATE
|  |  | Time (min) | EC01 (mS/cm) | TT01in (oC) | L1 (cm) | ΔLF (mm) | ΔLF (cm) | ΔVF (ml) | FluxF (L/m2.hr) | EC02 (µS/cm) | TT04in (oC) | L2 (cm) | ΔLP (mm) | ΔLP (cm) | ΔVP (ml) | FluxP (L/m2.hr) | TDS (g/l) | Salt Rejection (%)
|  |  | 0 | 54 | 58.9 | 8.65 |  |  |  |  | 4.54 | 8.88 | 10.35 |  |  |  |  | 35.25
|  |  | 10 | 54.6 | 60.06 | 8.65 | 0 | 0 | 0 | 0 | 4.6 | 9.54 | 10.55 | 2 | 0.2 | 45.24 | 62.5438 |  | 99.9916
|  |  | 20 | 55.1 | 60.45 | 8.51 | 1.4 | 0.14 | 30.296 | 41.8839 | 4.64 | 9.76 | 10.7 | 1.5 | 0.15 | 33.93 | 46.9078 |  | 99.9916
|  |  | 30 | 55.5 | 60.29 | 8.4 | 1.1 | 0.11 | 23.804 | 32.9088 | 4.65 | 10.15 | 10.73 | 0.3 | 0.03 | 6.786 | 9.3816 |  | 99.9916
|  |  | 40 | 56 | 60.3 | 8.27 | 1.3 | 0.13 | 28.132 | 38.8922 | 4.66 | 10.2 | 10.88 | 1.5 | 0.15 | 33.93 | 46.9078 |  | 99.9917
|  |  | 50 | 56.5 | 60.29 | 8.14 | 1.3 | 0.13 | 28.132 | 38.8922 | 4.68 | 10.15 | 10.9 | 0.2 | 0.02 | 4.524 | 6.2544 |  | 99.9917
|  |  | 60 | 57 | 60.28 | 8.02 | 1.2 | 0.12 | 25.968 | 35.9005 | 4.7 | 10.2 | 10.95 | 0.5 | 0.05 | 11.31 | 15.6359 |  | 99.9918
|  |  | 70 | 57.5 | 60.28 | 7.93 | 0.9 | 0.09 | 19.476 | 26.9253 | 4.73 | 10.15 | 11.01 | 0.6 | 0.06 | 13.572 | 18.7631 |  | 99.9918
|  |  | 80 | 58 | 60.24 | 7.78 | 1.5 | 0.15 | 32.46 | 44.8756 | 4.76 | 10.17 | 11.05 | 0.4 | 0.04 | 9.048 | 12.5088 |  | 99.9918
|  |  | 90 | 58.4 | 60.24 | 7.7 | 0.8 | 0.08 | 17.312 | 23.9336 | 4.8 | 10.17 | 11.13 | 0.8 | 0.08 | 18.096 | 25.0175 |  | 99.9918
|  |  | 100 | 59 | 60.23 | 7.62 | 0.8 | 0.08 | 17.312 | 23.9336 | 4.82 | 10.2 | 11.13 | 0 | 0 | 0 | - |  | 99.9918
|  |  | 110 | 59.5 | 60.23 | 7.55 | 0.7 | 0.07 | 15.148 | 20.9419 | 4.86 | 10.15 | 11.25 | 1.2 | 0.12 | 27.144 | 37.5263 |  | 99.9918
|  |  | 120 | 60 | 60.29 | 7.42 | 1.3 | 0.13 | 28.132 | 38.8922 | 4.95 | 10.19 | 11.35 | 1 | 0.1 | 22.62 | 31.2719 |  | 99.9917
|  |  | 130 | 60.5 | 60.23 | 7.29 | 1.3 | 0.13 | 28.132 | 38.8922 | 4.98 | 10.019 | 11.41 | 0.6 | 0.06 | 13.572 | 18.7631 |  | 99.9918
|  |  | 140 | 61.2 | 60.32 | 7.13 | 1.6 | 0.16 | 34.624 | 47.8673 | 5.03 | 10.2 | 11.49 | 0.8 | 0.08 | 18.096 | 25.0175 |  | 99.9918
|  |  | 150 | 61.9 | 60.28 | 7 | 1.3 | 0.13 | 28.132 | 38.8922 | 5.09 | 10.03 | 11.53 | 0.4 | 0.04 | 9.048 | 12.5088 |  | 99.9918
|  |  | 160 | 62.5 | 60.28 | 6.9 | 1 | 0.1 | 21.64 | 29.9171 | 5.13 | 10.03 | 11.53 | 0 | 0 | 0 | - |  | 99.9918
|  |  | 170 | 63.1 | 60.24 | 6.85 | 0.5 | 0.05 | 10.82 | 14.9585 | 5.17 | 10.07 | 11.63 | 1 | 0.1 | 22.62 | 31.2719 |  | 99.9918
|  |  | 180 | 63.8 | 60.24 | 6.75 | 1 | 0.1 | 21.64 | 29.9171 | 5.22 | 10.03 | 11.7 | 0.7 | 0.07 | 15.834 | 21.8903 | 43.15 | 99.9918
[9 empty] | Average Flux | 31.5791 | [5 empty] | Average Flux | 26.3857 |  | 99.9917
[9 empty] | Overall Flux | 31.5791 | [5 empty] | Overall Flux | 23.4539