## GVHP (0,22) data
Date Performed |  | RUN 1 |  | FEED |  |  |  |  | PERMEATE | [7 empty] | 4000 | Average | Time (min) | BRINE |  | PRODUCT
|  |  | Time (min) | EC01 (mS/cm) | L1 (cm) | ΔLF (mm) | ΔVF (ml) | FluxF (L/m2.hr) | EC02 (µS/cm) | L2 (cm) | ΔLP (mm) | ΔLP (cm) | ΔVP (ml) | FluxP (L/m2.hr) | TDS (g/l) | Salt Rejection (%) |  |  |  | EC01 (mS/cm) | FluxF (L/m2.hr) | EC02 (µS/cm) | FluxP (L/m2.hr) | Salt Rejection (%) | Volumefeed (ml) | Cum. Volume (ml) | Recovery (%) | permeate Volume (ml) | Cum. Volume (ml)
Membrane used | GVHP |  | 0 | 25 | 416.1 |  |  |  | 5.12 | 424.6 | [8 empty] | 0 | #REF! | 0 | 0 | 0 | 0 | 0 | 0 |  | 0 | 0
Membrane Area (m2) | 0.00434 |  | 60 | 25.7 | 415.8 | 3 | 64.92 | 89.7512 | 4.52 | 424.9 | 3 |  | 67.86 | 15.6359 |  | 99.9824 | 3935.08 |  | 30 | 28.45 | 89.7512 | #DIV/0! | 10.424 | 99.9733 | 64.92 | 64.92 | 1.6965 | 67.86 | 67.86 | 3932.14
|  |  | 120 | 26.2 | 415.3 | 5 | 108.2 | 149.5853 | 3.52 | 425.2 | 3 |  | 67.86 | 15.6359 |  | 99.9866 | 3891.8 |  | 60 | 28 | #REF! | #DIV/0! | #REF! | 99.974 | 108.2 | 173.12 | 3.393 | 67.86 | 135.72 | 3864.28
Feed Temperature (oC) | 60 |  | 180 | 27 | 414.75 | 5.5 | 119.02 | 164.5438 | 3.47 | 425.55 | 3.5 |  | 79.17 | 18.2419 |  | 99.9871 | 3880.98 |  | 90 | 27.95 | #REF! | #DIV/0! | #REF! | 99.9729 | 119.02 | 292.14 | 5.3722 | 79.17 | 214.89 | 3785.11
Product Temperature (oC) | 10 |  | 240 | 27.5 | 414.2 | 5.5 | 119.02 | 164.5438 | 3.22 | 426 | 4.5 |  | 101.79 | 23.4539 |  | 99.9883 | 3880.98 |  | 120 | 27.45 | 127.1475 | #DIV/0! | 15.6359 | 99.9714 | 119.02 | 411.16 | 7.917 | 101.79 | 316.68 | 3683.32
Temperature Difference (oC) | 50 |  | 300 | 28.1 | 413.6 | 6 | 129.84 | 179.5023 | 3.22 | 426.15 | 1.5 |  | 33.93 | 7.818 |  | 99.9885 | 3870.16 |  | 150 | 27.4 | 127.1475 | #DIV/0! | 5.212 | 99.9702 | 129.84 | 541 | 8.7652 | 33.93 | 350.61 | 3649.39
|  |  | 360 | 28.9 | 413.05 | 5.5 | 119.02 | 164.5438 | 3.32 | 426.5 | 3.5 |  | 79.17 | 18.2419 |  | 99.9885 | 3880.98 |  | 180 | 27.45 | 134.6267 | #DIV/0! | 11.727 | 99.9686 | 119.02 | 660.02 | 10.7445 | 79.17 | 429.78 | 3570.22
1mm equivalent feed (ml) | 21.64 |  | 420 | 29.6 | 412.55 | 5 | 108.2 | 149.5853 | 3.65 | 426.85 | 3.5 |  | 79.17 | 18.2419 |  | 99.9877 | 3891.8 |  | 210 | 27.6 | 119.6682 | #DIV/0! | 13.03 | 99.9668 | 108.2 | 768.22 | 12.7237 | 79.17 | 508.95 | 3491.05
1mm equivalent permeate (ml) | 22.62 |  | 480 | 30.3 | 412 | 5.5 | 119.02 | 164.5438 | 4.08 | 427.3 | 4.5 |  | 101.79 | 23.4539 |  | 99.9865 | 3880.98 |  | 240 | 27.85 | 127.1475 | #DIV/0! | 23.4539 | 99.9651 | 119.02 | 887.24 | 15.2685 | 101.79 | 610.74 | 3389.26
|  |  | 540 | 31.3 | 411.35 | 6.5 | 140.66 | 194.4608 | 4.57 | 427.7 | 4 |  | 90.48 | 20.8479 |  | 99.9854 | 3859.34 |  | 270 | 28.2 | 127.1475 | #DIV/0! | 11.727 | 99.9627 | 140.66 | 1027.9 | 17.5305 | 90.48 | 701.22 | 3298.78
Feed Agitator (RPM) | 600 |  | 600 | 32.2 | 410.8 | 5.5 | 119.02 | 164.5438 | 5.14 | 428.1 | 4 |  | 90.48 | 20.8479 |  | 99.984 | 3880.98 |  | 300 | 28.4 | 134.6267 | #DIV/0! | 14.3329 | 99.9602 | 119.02 | 1146.92 | 19.7925 | 90.48 | 791.7 | 3208.3
Permeate Agitator (RPM) | 600 |  | 660 | 33 | 410.4 | 4 | 86.56 | 119.6682 | 5.71 | 428.3 | 2 |  | 45.24 | 10.424 |  | 99.9827 | 3913.44 |  | 330 | 33 | 119.6682 | #DIV/0! | 10.5029 | 99.9827 | 86.56 | 1233.48 | 20.9235 | 45.24 | 836.94 | 3163.06
|  |  | 720 | 33.5 | 410 | 4 | 86.56 | 119.6682 | 6.09 | 428.6 | 3 |  | 67.86 | 15.6359 |  | 99.9818 | 3913.44 |  | 360 | 33.5 | 119.6682 | #DIV/0! | 15.6359 | 99.9818 | 86.56 | 1320.04 | 22.62 | 67.86 | 904.8 | 3095.2
Feed Flowrate (l/hr) | 130 |  | 780 | 33.8 | 409.55 | 4.5 | 97.38 | 134.6267 | 6.43 | 428.7 | 1 |  | 22.62 | 5.212 |  | 99.981 | 3902.62 |  | 390 | 33.8 | 134.6267 | #DIV/0! | 5.212 | 99.981 | 97.38 | 1417.42 | 23.1855 | 22.62 | 927.42 | 3072.58
Permeate Flowrate (l/hr) | 130 |  | 840 | 33.8 | 409.2 | 3.5 | 75.74 | 104.7097 | 6.82 | 429 | 3 |  | 67.86 | 15.6359 |  | 99.9798 | 3924.26 |  | 420 | 33.8 | 104.7097 | #DIV/0! | 15.6359 | 99.9798 | 75.74 | 1493.16 | 24.882 | 67.86 | 995.28 | 3004.72
|  |  | 900 | 33.3 | 408.85 | 3.5 | 75.74 | 104.7097 | 7.09 | 429.2 | 2 |  | 45.24 | 10.424 |  | 99.9787 | 3924.26 |  | 450 | 33.3 | 104.7097 | #DIV/0! | 10.424 | 99.9787 | 75.74 | 1568.9 | 26.013 | 45.24 | 1040.52 | 2959.48
Feed Solution (mg/L) | 27025 |  | 960 | 32.7 | 408.5 | 3.5 | 75.74 | 104.7097 | 7.54 | 429.3 | 1 |  | 22.62 | 5.212 |  | 99.9769 | 3924.26 |  | 480 | 32.7 | 104.7097 | #DIV/0! | 5.212 | 99.9769 | 75.74 | 1644.64 | 26.5785 | 22.62 | 1063.14 | 2936.86
|  |  | 1020 | 31.6 | 408.1 | 4 | 86.56 | 119.6682 | 7.88 | 429.5 | 2 |  | 45.24 | 10.424 |  | 99.9751 | 3913.44 |  | 510 | 31.6 | 119.6682 | #DIV/0! | 10.424 | 99.9751 | 86.56 | 1731.2 | 27.7095 | 45.24 | 1108.38 | 2891.62
|  |  | 1080 | 30.1 | 407.85 | 2.5 | 54.1 | 74.7926 | 8.18 | 429.6 | 1 |  | 22.62 | 5.212 |  | 99.9728 | 3945.9 |  | 540 | 30.1 | 74.7926 | #DIV/0! | 5.212 | 99.9728 | 54.1 | 1785.3 | 28.275 | 22.62 | 1131 | 2869
Volume (ml) | 4000 |  | 1140 | 31.9 | 407.5 | 3.5 | 75.74 | 104.7097 | 8.52 | 429.9 | 3 |  | 67.86 | 15.6359 |  | 99.9733 | 3924.26 |  | 570 | [5 empty] | 75.74 | 1861.04 | 29.9715 | 67.86 | 1198.86 | 2801.14
|  |  | 1200 | 33.9 | 407.15 | 3.5 | 75.74 | 104.7097 | 9.09 | 430 | 1 |  | 22.62 | 5.212 |  | 99.9732 | 3924.26 |  | 600 | [5 empty] | 75.74 | 1936.78 | 30.537 | 22.62 | 1221.48 | 2778.52
|  |  | 1260 | 33.5 | 406.8 | 3.5 | 75.74 | 104.7097 | 9.51 | 430.1 | 1 |  | 22.62 | 5.212 |  | 99.9716 | 3924.26 |  | 630 | [5 empty] | 75.74 | 2012.52 | 31.1025 | 22.62 | 1244.1 | 2755.9
|  |  | 1320 | 35.6 | 406.5 | 3 | 64.92 | 89.7512 | 9.89 | 430.2 | 1 |  | 22.62 | 5.212 |  | 99.9722 | 3935.08 |  | 660 | [5 empty] | 64.92 | 2077.44 | 31.668 | 22.62 | 1266.72 | 2733.28
|  |  | 1380 | 33.5 | 406.2 | 3 | 64.92 | 89.7512 | 10.4 | 430.3 | 1 |  | 22.62 | 5.212 |  | 99.969 | 3935.08 |  | 690 | [5 empty] | 64.92 | 2142.36 | 32.2335 | 22.62 | 1289.34 | 2710.66
|  |  | 1440 | 31.8 | 405.9 | 3 | 64.92 | 89.7512 | 10.82 | 430.4 | 1 |  | 22.62 | 5.212 |  | 99.966 | 3935.08 |  | 720 | [5 empty] | 64.92 | 2207.28 | 32.799 | 22.62 | 1311.96 | 2688.04
|  |  | 1500 | 31.2 | 405.6 | 3 | 64.92 | 89.7512 | 11.16 | 430.5 | 1 |  | 22.62 | 5.212 |  | 99.9642 | 3935.08 |  | 750 | [5 empty] | 64.92 | 2272.2 | 33.3645 | 22.62 | 1334.58 | 2665.42
|  |  | 1560 | 29.8 | 405.25 | 3.5 | 75.74 | 104.7097 | 11.51 | 430.6 | 1 |  | 22.62 | 5.212 |  | 99.9614 | 3924.26 |  | 780 | [5 empty] | 75.74 | 2347.94 | 33.93 | 22.62 | 1357.2 | 2642.8
|  |  | 1620 | 28.9 | 404.9 | 3.5 | 75.74 | 104.7097 | 11.95 | 430.65 | 0.5 |  | 11.31 | 2.606 |  | 99.9587 | 3924.26 |  | 810 | [5 empty] | 75.74 | 2423.68 | 34.2127 | 11.31 | 1368.51 | 2631.49
|  |  | 1680 | 27.4 | 404.6 | 3 | 64.92 | 89.7512 | 12.45 | 430.8 | 1.5 |  | 33.93 | 7.818 |  | 99.9546 | 3935.08 |  | 840 | [5 empty] | 64.92 | 2488.6 | 35.061 | 33.93 | 1402.44 | 2597.56
|  |  | 1740 | 26.7 | 404.35 | 2.5 | 54.1 | 74.7926 | 12.88 | 430.85 | 0.5 |  | 11.31 | 2.606 |  | 99.9518 | 3945.9 |  | 870 | [5 empty] | 54.1 | 2542.7 | 35.3438 | 11.31 | 1413.75 | 2586.25
|  |  | 1800 | 26 | 404 | 3.5 | 75.74 | 104.7097 | 13.33 | 430.95 | 1 |  | 22.62 | 5.212 |  | 99.9487 | 3924.26 |  | 900 | [5 empty] | 75.74 | 2618.44 | 35.9092 | 22.62 | 1436.37 | 2563.63
|  |  | 1860 | 25.6 | 403.7 | 3 | 64.92 | 89.7512 | 13.82 | 431.1 | 1.5 |  | 33.93 | 7.818 |  | 99.946 | 3935.08 |  | 930 | [5 empty] | 64.92 | 2683.36 | 36.7575 | 33.93 | 1470.3 | 2529.7
|  |  | 1920 | 25.4 | 403.4 | 3 | 64.92 | 89.7512 | 14.33 | 431.1 | 0 |  | 0 | - |  | 99.9436 | 3935.08 |  | 960 | [5 empty] | 64.92 | 2748.28 | 36.7575 | 0 | 1470.3 | 2529.7
|  |  | 1980 | 25.1 | 403.2 | 2 | 43.28 | 59.8341 | 15.08 | 431.15 | 0.5 |  | 11.31 | 2.606 |  | 99.9399 | 3956.72 |  | 990 | [5 empty] | 43.28 | 2791.56 | 37.0402 | 11.31 | 1481.61 | 2518.39
|  |  | 2040 | 24.6 | 402.85 | 3.5 | 75.74 | 104.7097 | 15.65 | 431.3 | 1.5 |  | 33.93 | 7.818 |  | 99.9364 | 3924.26 |  | 1020 | [5 empty] | 75.74 | 2867.3 | 37.8885 | 33.93 | 1515.54 | 2484.46
[14 empty] | 10.5819 |  |  |  | Average |  |  | #REF! |  | #REF! | 99.973
[18 empty] | TDSave initial (g/l) | TDSave final (g/l) | Overall FluxF (L/m2.hr) | Overall FluxP (L/m2.hr)
[18 empty] | #DIV/0! | #DIV/0! | #DIV/0! | #DIV/0!

## HVHP (0,45) data
Date Performed |  | RUN 1 |  | FEED |  |  |  |  | PERMEATE | [7 empty] | Average | Time (min) | BRINE |  | PRODUCT
|  |  | Time (min) | EC01 (mS/cm) | L1 (cm) | ΔLF (mm) | ΔVF (ml) | FluxF (L/m2.hr) | EC02 (µS/cm) | L2 (cm) | ΔLP (mm) | ΔLP (cm) | ΔVP (ml) | FluxP (L/m2.hr) | TDS (g/l) | Salt Rejection (%) |  |  | EC01 (mS/cm) | FluxF (L/m2.hr) | EC02 (µS/cm) | FluxP (L/m2.hr) | Salt Rejection (%) | Volumefeed (ml) | Cum. Volume (ml) | Recovery (%) | permeate Volume (ml) | Cum. Volume (ml)
Membrane used | HVHP |  | 0 | 25.7 | 415.6 |  |  |  | 4.49 | 427.2 | [7 empty] | 0 | #REF! | 0 | 0 | 0 | 0 | 0 | 0 |  | 0 | 0
Membrane Area (m2) | 0.00434 |  | 60 | 26.5 | 415.5 | 1 | 21.64 | 29.9171 | 4.39 | 427.85 | 6.5 |  | 147.03 | 33.8779 |  | 99.9834 |  | 30 | 26.5 | 29.9171 | #DIV/0! | 28.4882 | 99.9834 | 21.64 | 21.64 | 3.6758 | 147.03 | 147.03 | 0.541 | 3852.97
|  |  | 120 | 27.3 | 414.2 | 13 | 281.32 | 388.9217 | 3.68 | 428.2 | 3.5 |  | 79.17 | 18.2419 |  | 99.9865 |  | 60 | 27.3 | #REF! | #DIV/0! | #REF! | 99.9865 | 281.32 | 302.96 | 5.655 | 79.17 | 226.2 | 7.574 | 3773.8
Feed Temperature (oC) | 60 |  | 180 | 28.2 | 414 | 2 | 43.28 | 59.8341 | 3 | 428.75 | 5.5 |  | 124.41 | 28.6659 |  | 99.9894 |  | 90 | 28.2 | #REF! | #DIV/0! | #REF! | 99.9894 | 43.28 | 346.24 | 8.7653 | 124.41 | 350.61 | 8.656 | 3649.39
Product Temperature (oC) | 10 |  | 240 | 29.1 | 413 | 10 | 216.4 | 299.1705 | 2.57 | 429.3 | 5.5 |  | 124.41 | 28.6659 |  | 99.9912 |  | 120 | 29.1 | 299.1705 | #DIV/0! | 28.6659 | 99.9912 | 216.4 | 562.64 | 11.8755 | 124.41 | 475.02 | 14.066 | 3524.98
Temperature Difference (oC) | 50 |  | 300 | 29.9 | 412.1 | 9 | 194.76 | 269.2535 | 2.45 | 429.9 | 6 |  | 135.72 | 31.2719 |  | 99.9918 |  | 150 | 29.9 | 269.2535 | #DIV/0! | 31.2719 | 99.9918 | 194.76 | 757.4 | 15.2685 | 135.72 | 610.74 | 18.935 | 3389.26
|  |  | 360 | 30.9 | 411.35 | 7.5 | 162.3 | 224.3779 | 2.45 | 430.2 | 3 |  | 67.86 | 15.6359 |  | 99.9921 |  | 180 | 30.9 | 224.3779 | #DIV/0! | 15.6359 | 99.9921 | 162.3 | 919.7 | 16.965 | 67.86 | 678.6 | 22.9925 | 3321.4
1mm equivalent feed (ml) | 21.64 |  | 420 | 31.8 | 410.8 | 5.5 | 119.02 | 164.5438 | 2.52 | 431 | 8 |  | 180.96 | 41.6959 |  | 99.9921 |  | 210 | 31.8 | 164.5438 | #DIV/0! | 41.6959 | 99.9921 | 119.02 | 1038.72 | 21.489 | 180.96 | 859.56 | 25.968 | 3140.44
1mm equivalent permeate (ml) | 22.62 |  | 480 | 33.2 | 410 | 8 | 173.12 | 239.3364 | 2.61 | 431.6 | 6 |  | 135.72 | 31.2719 |  | 99.9921 |  | 240 | 33.2 | 239.3364 | #DIV/0! | 31.2719 | 99.9921 | 173.12 | 1211.84 | 24.882 | 135.72 | 995.28 | 30.296 | 3004.72
|  |  | 540 | 34.4 | 409 | 10 | 216.4 | 299.1705 | 2.78 | 431.6 | 0 |  | 0 | - |  | 99.9919 |  | 270 | 34.4 | 299.1705 | #DIV/0! | #DIV/0! | 99.9919 | 216.4 | 1428.24 | 24.882 | 0 | 995.28 | 35.706 | 3004.72
Feed Agitator (RPM) | 600 |  | 600 | 35.8 | 408.95 | 0.5 | 10.82 | 14.9585 | 2.91 | 431.9 | 3 |  | 67.86 | 15.6359 |  | 99.9919 |  | 300 | 35.8 | 14.9585 | #DIV/0! | 15.6359 | 99.9919 | 10.82 | 1439.06 | 26.5785 | 67.86 | 1063.14 | 35.9765 | 2936.86
Permeate Agitator (RPM) | 600 |  | 660 | 37.1 | 408.2 | 7.5 | 162.3 | 224.3779 | 3.06 | 432.7 | 8 |  | 180.96 | 41.6959 |  | 99.9918 |  | 330 | 37.1 | 224.3779 | #DIV/0! | 41.6959 | 99.9918 | 162.3 | 1601.36 | 31.1025 | 180.96 | 1244.1 | 40.034 | 2755.9
|  |  | 720 | 38.6 | 407.55 | 6.5 | 140.66 | 194.4608 | 3.25 | 433.4 | 7 |  | 158.34 | 36.4839 |  | 99.9916 |  | 360 | 38.6 | 194.4608 | #DIV/0! | 36.4839 | 99.9916 | 140.66 | 1742.02 | 35.061 | 158.34 | 1402.44 | 43.5505 | 2597.56
Feed Flowrate (l/hr) | 130 |  | 780 | 40 | 406.9 | 6.5 | 140.66 | 194.4608 | 3.5 | 433.6 | 2 |  | 45.24 | 10.424 |  | 99.9912 |  | 390 | 40 | 194.4608 | #DIV/0! | 10.424 | 99.9912 | 140.66 | 1882.68 | 36.192 | 45.24 | 1447.68 | 47.067 | 2552.32
Permeate Flowrate (l/hr) | 130 |  | 840 | 41.5 | 406.3 | 6 | 129.84 | 179.5023 | 4.01 | 433.85 | 2.5 |  | 56.55 | 13.03 |  | 99.9903 |  | 420 | 41.5 | 179.5023 | #DIV/0! | 13.03 | 99.9903 | 129.84 | 2012.52 | 37.6058 | 56.55 | 1504.23 | 50.313 | 2495.77
|  |  | 900 | 42.4 | 405.65 | 6.5 | 140.66 | 194.4608 | 4.62 | 434.4 | 5.5 |  | 124.41 | 28.6659 |  | 99.9891 |  | 450 | 42.4 | 194.4608 | #DIV/0! | 28.6659 | 99.9891 | 140.66 | 2153.18 | 40.716 | 124.41 | 1628.64 | 53.8295 | 2371.36
Feed Solution (mg/L) | 27025 |  | 960 | 42 | 405.2 | 4.5 | 97.38 | 134.6267 | 5.18 | 434.75 | 3.5 |  | 79.17 | 18.2419 |  | 99.9877 |  | 480 | 42 | 134.6267 | #DIV/0! | 18.2419 | 99.9877 | 97.38 | 2250.56 | 42.6953 | 79.17 | 1707.81 | 56.264 | 2292.19
|  |  | 1020 | 40.7 | 404.6 | 6 | 129.84 | 179.5023 | 5.7 | 435.2 | 4.5 |  | 101.79 | 23.4539 |  | 99.986 |  | 510 | 40.7 | 179.5023 | #DIV/0! | 23.4539 | 99.986 | 129.84 | 2380.4 | 45.24 | 101.79 | 1809.6 | 59.51 | 2190.4
|  |  | 1080 | 39.4 | 404.1 | 5 | 108.2 | 149.5853 | 6.24 | 435.4 | 2 |  | 45.24 | 10.424 |  | 99.9842 |  | 540 | 39.4 | 149.5853 | #DIV/0! | 10.424 | 99.9842 | 108.2 | 2488.6 | 46.371 | 45.24 | 1854.84 | 62.215 | 2145.16
Volume (ml) | 4000 |  | 1140 | 38.9 | 403.6 | 5 | 108.2 | 149.5853 | 6.85 | 435.7 | 3 |  | 67.86 | 15.6359 |  | 99.9824 |  | 570 | [5 empty] | 108.2 | 2596.8 | 48.0675 | 67.86 | 1922.7 | 64.92 | 2077.3
|  |  | 1200 | 38.3 | 403 | 6 | 129.84 | 179.5023 | 7.46 | 436 | 3 |  | 67.86 | 15.6359 |  | 99.9805 |  | 600 | [5 empty] | 129.84 | 2726.64 | 49.764 | 67.86 | 1990.56 | 68.166 | 2009.44
|  |  | 1260 | 38.4 | 402.65 | 3.5 | 75.74 | 104.7097 | 8.18 | 436 | 0 |  | 0 | - |  | 99.9787 |  | 630 | [5 empty] | 75.74 | 2802.38 | 49.764 | 0 | 1990.56 | 70.0595 | 2009.44
|  |  | 1320 | 39 | 402.4 | 2.5 | 54.1 | 74.7926 | 8.88 | 436.45 | 4.5 |  | 101.79 | 23.4539 |  | 99.9772 |  | 660 | [5 empty] | 54.1 | 2856.48 | 52.3087 | 101.79 | 2092.35 | 71.412 | 1907.65
|  |  | 1380 | 39 | 401.8 | 6 | 129.84 | 179.5023 | 9.71 | 436.5 | 0.5 |  | 11.31 | 2.606 |  | 99.9751 |  | 690 | [5 empty] | 129.84 | 2986.32 | 52.5915 | 11.31 | 2103.66 | 74.658 | 1896.34
|  |  | 1440 | 40.2 | 401.5 | 3 | 64.92 | 89.7512 | 10.52 | 436.95 | 4.5 |  | 101.79 | 23.4539 |  | 99.9738 |  | 720 | [5 empty] | 64.92 | 3051.24 | 55.1362 | 101.79 | 2205.45 | 76.281 | 1794.55
[14 empty] | 23.0986 |  |  |  | 750
780
810
840
870
900
930
960
990
1020
[17 empty] | Average |  |  | #REF! |  | #REF! | 99.9897
[17 empty] | TDSave initial (g/l) | TDSave final (g/l) | Overall FluxF (L/m2.hr) | Overall FluxP (L/m2.hr)
[17 empty] | #DIV/0! | #DIV/0! | #DIV/0! | #DIV/0!

## Sheet1
|  |  | initial TSS | 2.5529
Volume of liquid remaining in feed tank |  | TSS in feed tank |  |  | GVHP Volume | TSS (g/l) | mg/L | Flux | Recovery | Average flux | HVHP Volume | TSS (g/l) | mg/L | Flux | Recovery | Average flux
L |  | g |  |  | 3932.14 | 2.588 | 2588.05 | 15.6359 | 1.6965 | 18.2419 | 3852.97 | 2.6294 | 2629.43 | 33.8779 | 3.6758 | 26.9286
0.00031672 | 0.0012669 | 28.3347 |  |  | 3864.28 | 2.6232 | 2623.23 | 15.6359 | 3.393 |  | 3773.8 | 2.6708 | 2670.81 | 18.2419 | 5.655
0.0015788 | 0.0063154 | 27.7463 |  |  | 3785.11 | 2.6646 | 2664.6 | 18.2419 | 5.3722 |  | 3649.39 | 2.7349 | 2734.91 | 28.6659 | 8.7653
0.002841 | 0.011364 | 27.1579 |  |  | 3683.32 | 2.7163 | 2716.3 | 23.4539 | 7.917 |  | 3524.98 | 2.799 | 2799.01 | 28.6659 | 11.8755 | 25.1912
0.0041031 | 0.016412 | 26.5694 |  |  | 3649.39 | 2.7349 | 2734.91 | 7.818 | 8.7652 |  | 3389.26 | 2.8693 | 2869.29 | 31.2719 | 15.2685
0.0053652 | 0.021461 | 25.981 |  |  | 3570.22 | 2.7742 | 2774.2 | 18.2419 | 10.7445 | 17.7207 | 3321.4 | 2.9024 | 2902.37 | 15.6359 | 16.965
0.0066274 | 0.026509 | 25.3925 |  |  | 3491.05 | 2.8155 | 2815.55 | 18.2419 | 12.7237 |  | 3140.44 | 2.9954 | 2995.4 | 41.6959 | 21.489 | 29.5346
0.0078895 | 0.031558 | 24.8041 |  |  | 3389.26 | 2.8672 | 2867.23 | 23.4539 | 15.2685 |  | 3004.72 | 3.0657 | 3065.71 | 31.2719 | 24.882
0.0091516 | 0.036607 | 24.2156 |  |  | 3298.78 | 2.9148 | 2914.77 | 20.8479 | 17.5305 |  | 3004.72 | 3.0657 | 3065.71 | - | 24.882
0.010414 | 0.041655 | 23.6272 |  |  | 3208.3 | 2.9623 | 2962.32 | 20.8479 | 19.7925 |  | 2936.86 | 3.1009 | 3100.87 | 15.6359 | 26.5785
0.011676 | 0.046704 | 23.0388 |  |  | 3163.06 | 2.9851 | 2985.06 | 10.424 | 20.9235 | 11.0031 | 2755.9 | 3.194 | 3194.01 | 41.6959 | 31.1025 | 25.4084
0.012875 | 0.051499 | 22.5101 |  |  | 3095.2 | 3.0202 | 3020.21 | 15.6359 | 22.62 |  | 2597.56 | 3.2769 | 3276.9 | 36.4839 | 35.061
0.013965 | 0.055861 | 22.1363 |  |  | 3072.58 | 3.0305 | 3030.55 | 5.212 | 23.1855 |  | 2552.32 | 3.2997 | 3299.71 | 10.424 | 36.192
0.015056 | 0.060222 | 21.7625 |  |  | 3004.72 | 3.0657 | 3065.71 | 15.6359 | 24.882 |  | 2495.77 | 3.3288 | 3328.76 | 13.03 | 37.6058
0.016146 | 0.064584 | 21.3887 |  |  | 2959.48 | 3.0905 | 3090.53 | 10.424 | 26.013 |  | 2371.36 | 3.3932 | 3393.16 | 28.6659 | 40.716 | 18.6763
0.017236 | 0.068946 | 21.0149 |  |  | 2936.86 | 3.1009 | 3100.87 | 5.212 | 26.5785 |  | 2292.19 | 3.4348 | 3434.76 | 18.2419 | 42.6953
0.018389 | 0.073558 | 20.5161 |  |  | 2891.62 | 3.1257 | 3125.7 | 10.424 | 27.7095 |  | 2190.4 | 3.4868 | 3486.83 | 23.4539 | 45.24
0.019561 | 0.078242 | 19.9714 |  |  | 2869 | 3.1361 | 3136.05 | 5.212 | 28.275 |  | 2145.16 | 3.5098 | 3509.78 | 10.424 | 46.371
0.02074 | 0.08296 | 19.4006 |  |  | 2801.14 | 3.1712 | 3171.24 | 15.6359 | 29.9715 |  | 2077.3 | 3.5453 | 3545.27 | 15.6359 | 48.0675
0.021926 | 0.087704 | 18.8081 |  |  | 2778.52 | 3.1837 | 3183.66 | 5.212 | 30.537 | 5.7704 | 2009.44 | 3.5808 | 3580.82 | 15.6359 | 49.764
0.023118 | 0.092471 | 18.1976 |  |  | 2755.9 | 3.194 | 3194.01 | 5.212 | 31.1025 |  | 2009.44 | 3.5808 | 3580.82 | - | 49.764
0.024314 | 0.097256 | 17.5718 |  |  | 2733.28 | 3.2064 | 3206.44 | 5.212 | 31.668 |  | 1907.65 | 3.6353 | 3635.31 | 23.4539 | 52.3087 | 16.5046
0.025514 | 0.10206 | 16.9331 |  |  | 2710.66 | 3.2189 | 3218.87 | 5.212 | 32.2335 |  | 1896.34 | 3.6395 | 3639.5 | 2.606 | 52.5915
0.026717 | 0.10687 | 16.2836 |  |  | 2688.04 | 3.2292 | 3229.23 | 5.212 | 32.799 |  | 1794.55 | 3.6942 | 3694.16 | 23.4539 | 55.1362
0.027923 | 0.11169 | 15.6248 |  |  | 2665.42 | 3.2417 | 3241.66 | 5.212 | 33.3645
0.02913 | 0.11652 | 14.9579 |  |  | 2642.8 | 3.2541 | 3254.1 | 5.212 | 33.93
0.03034 | 0.12136 | 14.2841 |  |  | 2631.49 | 3.2582 | 3258.24 | 2.606 | 34.2127
0.031528 | 0.12611 | 13.6519 |  |  | 2597.56 | 3.2769 | 3276.9 | 7.818 | 35.061
0.032635 | 0.13054 | 13.1855 |  |  | 2586.25 | 3.2811 | 3281.05 | 2.606 | 35.3438
0.033743 | 0.13497 | 12.7175 |  |  | 2563.63 | 3.2935 | 3293.49 | 5.212 | 35.9092
0.034852 | 0.13941 | 12.2477 |  |  | 2529.7 | 3.3122 | 3312.16 | 7.818 | 36.7575
0.03508 | 0.14032 | 12.9467 |  |  | 2529.7 | 3.3122 | 3312.16 | - | 36.7575
0.036189 | 0.14476 | 12.4752 |  |  | 2518.39 | 3.3163 | 3316.31 | 2.606 | 37.0402
0.0373 | 0.1492 | 12.0019 |  |  | 2484.5 | 3.335 | 3334.99 | 7.818 | 37.8885
0.038412 | 0.15365 | 11.527
0.039524 | 0.1581 | 11.0504
0.040653 | 0.16261 | 10.6731
0.041897 | 0.16759 | 10.0465
0.041924 | 0.1677 | 11.0132
0.041924 | 0.1677 | 12.0148
0.042613 | 0.17045 | 12.2415
0.043951 | 0.1758 | 11.7275
0.045317 | 0.18127 | 11.1694
0.046708 | 0.18683 | 10.5741
0.04812 | 0.19248 | 9.9468
0.049549 | 0.1982 | 9.2923
0.050994 | 0.20398 | 8.614
0.052453 | 0.20981 | 7.9151
0.053924 | 0.2157 | 7.198
0.055084 | 0.22034 | 6.9447
0.056079 | 0.22432 | 6.936
0.057075 | 0.2283 | 6.9267
0.05807 | 0.23228 | 6.9168
0.059064 | 0.23626 | 6.9062
0.060058 | 0.24023 | 6.895
0.061104 | 0.24442 | 6.6904
0.062188 | 0.24875 | 6.3424
0.063065 | 0.25226 | 6.252
0.064046 | 0.25618 | 6.0252
0.065043 | 0.26017 | 5.7771
0.066041 | 0.26416 | 5.5287
0.067039 | 0.26815 | 5.2799
0.068036 | 0.27214 | 5.0308
0.069034 | 0.27614 | 4.7814
0.070031 | 0.28013 | 4.5603
0.071025 | 0.2841 | 4.5575
0.072018 | 0.28807 | 4.5547
0.073012 | 0.29205 | 4.5519
0.074005 | 0.29602 | 4.5492
0.074998 | 0.29999 | 4.5464
0.07599 | 0.30396 | 4.5436
0.076983 | 0.30793 | 4.5408
0.077976 | 0.3119 | 4.5381
0.078968 | 0.31587 | 4.5353
0.07996 | 0.31984 | 4.5325
0.080953 | 0.32381 | 4.5297
0.081945 | 0.32778 | 4.527
0.082937 | 0.33175 | 4.5242
0.08393 | 0.33572 | 4.5215
0.084922 | 0.33969 | 4.5187
0.085914 | 0.34366 | 4.516
0.086906 | 0.34763 | 4.5132
0.087899 | 0.3516 | 4.5105
0.088891 | 0.35557 | 4.5078
0.089884 | 0.35953 | 4.505
0.090876 | 0.36351 | 4.5023
0.091869 | 0.36748 | 4.4996
0.092861 | 0.37145 | 4.4969
0.093854 | 0.37542 | 4.4942
0.094847 | 0.37939 | 4.4915
0.09584 | 0.38336 | 4.4888
0.096833 | 0.38733 | 4.4862
0.097826 | 0.3913 | 4.4835
0.098819 | 0.39528 | 4.4808
0.099812 | 0.39925 | 4.4782
0.10081 | 0.40322 | 4.4755
0.1018 | 0.4072 | 4.4729
0.10279 | 0.41117 | 4.4702
0.10379 | 0.41514 | 4.4676
0.10478 | 0.41912 | 4.465
0.10577 | 0.4231 | 4.4623
0.10677 | 0.42707 | 4.4597
0.10776 | 0.43105 | 4.4571
0.10876 | 0.43502 | 4.4545
0.10975 | 0.439 | 4.4519
0.11074 | 0.44298 | 4.4493
0.11174 | 0.44696 | 4.4467
0.11273 | 0.45093 | 4.4442
0.11373 | 0.45491 | 4.4416
0.11472 | 0.45889 | 4.439
0.11572 | 0.46287 | 4.4364
0.11671 | 0.46685 | 4.4339
0.11771 | 0.47083 | 4.4313
0.1187 | 0.47481 | 4.4288
0.1197 | 0.47879 | 4.4262
0.12069 | 0.48277 | 4.4237
0.12169 | 0.48676 | 4.4212
0.12268 | 0.49074 | 4.4186
0.12368 | 0.49472 | 4.4161
0.12468 | 0.4987 | 4.4136
0.12567 | 0.50269 | 4.4111
0.12667 | 0.50667 | 4.4086
0.12766 | 0.51065 | 4.4061
0.12866 | 0.51464 | 4.4036
0.12966 | 0.51862 | 4.4011
0.13065 | 0.52261 | 4.3986
0.13165 | 0.5266 | 4.3961
0.13265 | 0.53058 | 4.3936
0.13364 | 0.53457 | 4.3911
0.13464 | 0.53855 | 4.3887
0.13564 | 0.54254 | 4.3862
0.13663 | 0.54653 | 4.3837
0.13763 | 0.55052 | 4.3812
0.13863 | 0.5545 | 4.3788
0.13962 | 0.55849 | 4.3763
0.14062 | 0.56248 | 4.3739
0.14162 | 0.56647 | 4.3714
0.14261 | 0.57046 | 4.369
0.14361 | 0.57445 | 4.3665
0.14461 | 0.57844 | 4.3641
0.14561 | 0.58243 | 4.3617
0.14661 | 0.58642 | 4.3592
0.1476 | 0.59041 | 4.3568
0.1486 | 0.5944 | 4.3544
0.1496 | 0.59839 | 4.352
0.1506 | 0.60238 | 4.3495
0.15159 | 0.60638 | 4.3471
0.15259 | 0.61037 | 4.3447
0.15359 | 0.61436 | 4.3423
0.15459 | 0.61836 | 4.3399
0.15559 | 0.62235 | 4.3375
0.15659 | 0.62634 | 4.3351
0.15758 | 0.63034 | 4.3327
0.15858 | 0.63433 | 4.3303
0.15958 | 0.63832 | 4.3279
0.16058 | 0.64232 | 4.3255
0.16158 | 0.64631 | 4.3231
0.16258 | 0.65031 | 4.3207
0.16358 | 0.6543 | 4.3184
0.16457 | 0.6583 | 4.316
0.16557 | 0.6623 | 4.3136
0.16657 | 0.66629 | 4.3112
0.16757 | 0.67029 | 4.3089
0.16857 | 0.67428 | 4.3065
0.16957 | 0.67828 | 4.3041
0.17057 | 0.68228 | 4.3018
0.17157 | 0.68628 | 4.2994
0.17257 | 0.69027 | 4.297
0.17357 | 0.69427 | 4.2947
0.17457 | 0.69827 | 4.2923
0.17557 | 0.70226 | 4.29
0.17657 | 0.70626 | 4.2876
0.17757 | 0.71026 | 4.2853
0.17857 | 0.71426 | 4.2829
0.17957 | 0.71826 | 4.2806
0.18057 | 0.72226 | 4.2782
0.18157 | 0.72626 | 4.2759
0.18256 | 0.73026 | 4.2736
0.18356 | 0.73426 | 4.2712
0.18456 | 0.73826 | 4.2689
0.18556 | 0.74226 | 4.2665
0.18656 | 0.74626 | 4.2642
0.18757 | 0.75026 | 4.2619
0.18857 | 0.75426 | 4.2596
0.18957 | 0.75826 | 4.2572
0.19057 | 0.76226 | 4.2549
0.19157 | 0.76626 | 4.2526
0.19257 | 0.77026 | 4.2503
0.19357 | 0.77426 | 4.248
0.19457 | 0.77827 | 4.2456
0.19557 | 0.78227 | 4.2433
0.19657 | 0.78627 | 4.241
0.19757 | 0.79027 | 4.2387
0.19857 | 0.79428 | 4.2364
0.19957 | 0.79828 | 4.2341
0.20057 | 0.80228 | 4.2318
0.20157 | 0.80628 | 4.2295
0.20257 | 0.81029 | 4.2272
0.20357 | 0.81429 | 4.2249
0.20457 | 0.8183 | 4.2226
0.20557 | 0.8223 | 4.2203
0.20658 | 0.8263 | 4.218
0.20758 | 0.8303 | 4.2157
0.20858 | 0.83431 | 4.2134
0.20958 | 0.83831 | 4.2111
0.21058 | 0.84232 | 4.2088
0.21158 | 0.84632 | 4.2065
0.21258 | 0.85033 | 4.2042
0.21358 | 0.85433 | 4.2019
0.21458 | 0.85834 | 4.1997
0.21558 | 0.86234 | 4.1974
0.21659 | 0.86635 | 4.1951
0.21759 | 0.87035 | 4.1928
0.21859 | 0.87436 | 4.1905
0.21959 | 0.87836 | 4.1882
0.22059 | 0.88237 | 4.186
0.22159 | 0.88638 | 4.1837
0.22259 | 0.89038 | 4.1814
0.2236 | 0.89439 | 4.1791
0.2246 | 0.89839 | 4.1769
0.2256 | 0.9024 | 4.1746
0.2266 | 0.9064 | 4.1723
0.2276 | 0.91041 | 4.17
0.22861 | 0.91442 | 4.1678
0.22961 | 0.91842 | 4.1655
0.23061 | 0.92243 | 4.1632
0.23161 | 0.92644 | 4.161
0.23261 | 0.93045 | 4.1587
0.23361 | 0.93446 | 4.1565
0.23461 | 0.93846 | 4.1542
0.23562 | 0.94247 | 4.1519
0.23662 | 0.94648 | 4.1497
0.23762 | 0.95048 | 4.1474
0.23862 | 0.95449 | 4.1452
0.23963 | 0.9585 | 4.1429
0.24063 | 0.96251 | 4.1407
0.24163 | 0.96652 | 4.1384
0.24263 | 0.97052 | 4.1362
0.24363 | 0.97453 | 4.1339
0.24463 | 0.97854 | 4.1317
0.24564 | 0.98255 | 4.1294
0.24664 | 0.98656 | 4.1272
0.24764 | 0.99057 | 4.1249
0.24864 | 0.99458 | 4.1227
0.24965 | 0.99858 | 4.1204
0.25065 | 1.0026 | 4.1182
0.25165 | 1.0066 | 4.1159
0.25265 | 1.0106 | 4.1137
0.25366 | 1.0146 | 4.1114
0.25466 | 1.0186 | 4.1092
0.25566 | 1.0226 | 4.107
0.25666 | 1.0267 | 4.1047
0.25766 | 1.0307 | 4.1025
0.25867 | 1.0347 | 4.1002
0.25967 | 1.0387 | 4.098
0.26067 | 1.0427 | 4.0958
0.26167 | 1.0467 | 4.0935
0.26268 | 1.0507 | 4.0913
0.26368 | 1.0547 | 4.0891
0.26468 | 1.0587 | 4.0869
0.26569 | 1.0627 | 4.0846
0.26669 | 1.0668 | 4.0824
0.26769 | 1.0708 | 4.0802
0.26869 | 1.0748 | 4.0779
0.2697 | 1.0788 | 4.0757
0.2707 | 1.0828 | 4.0735
0.2717 | 1.0868 | 4.0713
0.2727 | 1.0908 | 4.069
0.27371 | 1.0948 | 4.0668
0.27471 | 1.0988 | 4.0646
0.27571 | 1.1028 | 4.0624
0.27671 | 1.1068 | 4.0602
0.27771 | 1.1109 | 4.058
0.27871 | 1.1149 | 4.0559
0.27972 | 1.1189 | 4.0537
0.28072 | 1.1229 | 4.0515
0.28172 | 1.1269 | 4.0493
0.28272 | 1.1309 | 4.0471
0.28372 | 1.1349 | 4.0449
0.28473 | 1.1389 | 4.0427
0.28573 | 1.1429 | 4.0405
0.28673 | 1.1469 | 4.0384
0.28773 | 1.1509 | 4.0362
0.28873 | 1.1549 | 4.034
0.28974 | 1.1589 | 4.0318
0.29074 | 1.163 | 4.0296
0.29174 | 1.167 | 4.0274
0.29274 | 1.171 | 4.0253
0.29374 | 1.175 | 4.0231
0.29475 | 1.179 | 4.0209
0.29575 | 1.183 | 4.0187
0.29675 | 1.187 | 4.0166
0.29775 | 1.191 | 4.0144
0.29875 | 1.195 | 4.0122
0.29976 | 1.199 | 4.01
0.30076 | 1.203 | 4.0079
0.30176 | 1.207 | 4.0057
0.30276 | 1.2111 | 4.0035
0.30377 | 1.2151 | 4.0014
0.30477 | 1.2191 | 3.9992
0.30577 | 1.2231 | 3.997
0.30677 | 1.2271 | 3.9948
0.30777 | 1.2311 | 3.9927
0.30878 | 1.2351 | 3.9905
0.30978 | 1.2391 | 3.9883
0.31078 | 1.2431 | 3.9862
0.31178 | 1.2471 | 3.984
0.31278 | 1.2511 | 3.9818
0.31379 | 1.2552 | 3.9797
0.31479 | 1.2592 | 3.9775
0.31579 | 1.2632 | 3.9754
0.31679 | 1.2672 | 3.9732
0.3178 | 1.2712 | 3.971
0.3188 | 1.2752 | 3.9689
0.3198 | 1.2792 | 3.9667
0.32081 | 1.2832 | 3.9646
0.32181 | 1.2872 | 3.9624
0.32281 | 1.2912 | 3.9602
0.32381 | 1.2952 | 3.9581
0.32481 | 1.2993 | 3.9559
0.32582 | 1.3033 | 3.9538
0.32682 | 1.3073 | 3.9516
0.32782 | 1.3113 | 3.9494
0.32882 | 1.3153 | 3.9473
0.32983 | 1.3193 | 3.9451
0.33083 | 1.3233 | 3.943
0.33183 | 1.3273 | 3.9408
0.33283 | 1.3313 | 3.9387
0.33384 | 1.3353 | 3.9365
0.33484 | 1.3394 | 3.9344
0.33584 | 1.3434 | 3.9322
0.33685 | 1.3474 | 3.9301
0.33785 | 1.3514 | 3.9279
0.33885 | 1.3554 | 3.9258
0.33985 | 1.3594 | 3.9236
0.34086 | 1.3634 | 3.9215
0.34186 | 1.3674 | 3.9193
0.34286 | 1.3714 | 3.9172
0.34386 | 1.3755 | 3.915
0.34487 | 1.3795 | 3.9129
0.34587 | 1.3835 | 3.9107
0.34687 | 1.3875 | 3.9086
0.34787 | 1.3915 | 3.9064
0.34888 | 1.3955 | 3.9043
0.34988 | 1.3995 | 3.9022
0.35088 | 1.4035 | 3.9
0.35189 | 1.4075 | 3.8979
0.35289 | 1.4116 | 3.8957
0.35389 | 1.4156 | 3.8936
0.35489 | 1.4196 | 3.8915
0.3559 | 1.4236 | 3.8893
0.3569 | 1.4276 | 3.8872
0.3579 | 1.4316 | 3.885
0.35891 | 1.4356 | 3.8829
0.35991 | 1.4396 | 3.8808
0.36091 | 1.4436 | 3.8786
0.36191 | 1.4477 | 3.8765
0.36292 | 1.4517 | 3.8744
0.36392 | 1.4557 | 3.8722
0.36492 | 1.4597 | 3.8701
0.36593 | 1.4637 | 3.8679
0.36693 | 1.4677 | 3.8658
0.36793 | 1.4717 | 3.8637
0.36894 | 1.4757 | 3.8615
0.36994 | 1.4798 | 3.8594
0.37094 | 1.4838 | 3.8573
0.37194 | 1.4878 | 3.8551
0.37295 | 1.4918 | 3.853
0.37395 | 1.4958 | 3.8509
0.37495 | 1.4998 | 3.8487
0.37596 | 1.5038 | 3.8466
0.37696 | 1.5078 | 3.8445
0.37796 | 1.5118 | 3.8424
0.37896 | 1.5159 | 3.8402
0.37997 | 1.5199 | 3.8381
0.38097 | 1.5239 | 3.836
0.38197 | 1.5279 | 3.8338
0.38298 | 1.5319 | 3.8317
0.38398 | 1.5359 | 3.8296
0.38498 | 1.5399 | 3.8274
0.38599 | 1.5439 | 3.8253
0.38699 | 1.548 | 3.8232
0.38799 | 1.552 | 3.8211
0.38899 | 1.556 | 3.8189
0.39 | 1.56 | 3.8168
0.391 | 1.564 | 3.8147
0.392 | 1.568 | 3.8126
0.39301 | 1.572 | 3.8104
0.39401 | 1.576 | 3.8083
0.39501 | 1.5801 | 3.8062
0.39602 | 1.5841 | 3.8041
0.39702 | 1.5881 | 3.802
0.39802 | 1.5921 | 3.7998
0.39903 | 1.5961 | 3.7977
0.40003 | 1.6001 | 3.7956
0.40103 | 1.6041 | 3.7935
0.40204 | 1.6081 | 3.7913
0.40304 | 1.6122 | 3.7892
0.40404 | 1.6162 | 3.7871
0.40505 | 1.6202 | 3.785
0.40605 | 1.6242 | 3.7829
0.40705 | 1.6282 | 3.7807
0.40806 | 1.6322 | 3.7786
0.40906 | 1.6362 | 3.7765
0.41006 | 1.6403 | 3.7744
0.41107 | 1.6443 | 3.7723
0.41207 | 1.6483 | 3.7702
0.41307 | 1.6523 | 3.768
0.41408 | 1.6563 | 3.7659
0.41508 | 1.6603 | 3.7638
0.41608 | 1.6643 | 3.7617
0.41709 | 1.6683 | 3.7596
0.41809 | 1.6724 | 3.7575
0.41909 | 1.6764 | 3.7553
0.4201 | 1.6804 | 3.7532
0.4211 | 1.6844 | 3.7511
0.4221 | 1.6884 | 3.749
0.42311 | 1.6924 | 3.7469
0.42411 | 1.6964 | 3.7448
0.42511 | 1.7004 | 3.7427
0.42612 | 1.7045 | 3.7405
0.42712 | 1.7085 | 3.7384
0.42812 | 1.7125 | 3.7363
0.42913 | 1.7165 | 3.7342
0.43013 | 1.7205 | 3.7321
0.43113 | 1.7245 | 3.73
0.43214 | 1.7285 | 3.7279
0.43314 | 1.7326 | 3.7258
0.43414 | 1.7366 | 3.7237
0.43515 | 1.7406 | 3.7216
0.43615 | 1.7446 | 3.7195
0.43715 | 1.7486 | 3.7173
0.43816 | 1.7526 | 3.7152
0.43916 | 1.7566 | 3.7131
0.44016 | 1.7607 | 3.711
0.44117 | 1.7647 | 3.7089
0.44217 | 1.7687 | 3.7068
0.44317 | 1.7727 | 3.7047
0.44418 | 1.7767 | 3.7026
0.44518 | 1.7807 | 3.7005
0.44618 | 1.7847 | 3.6984
0.44719 | 1.7888 | 3.6963
0.44819 | 1.7928 | 3.6942
0.4492 | 1.7968 | 3.6921
0.4502 | 1.8008 | 3.69
0.4512 | 1.8048 | 3.6878
0.45221 | 1.8088 | 3.6857
0.45321 | 1.8128 | 3.6836
0.45421 | 1.8169 | 3.6815
0.45522 | 1.8209 | 3.6794
0.45622 | 1.8249 | 3.6773
0.45722 | 1.8289 | 3.6752
0.45823 | 1.8329 | 3.6731
0.45923 | 1.8369 | 3.671
0.46023 | 1.8409 | 3.6689
0.46124 | 1.845 | 3.6668
0.46224 | 1.849 | 3.6647
0.46325 | 1.853 | 3.6626
0.46425 | 1.857 | 3.6605
0.46525 | 1.861 | 3.6584
0.46626 | 1.865 | 3.6563
0.46726 | 1.869 | 3.6542
0.46826 | 1.8731 | 3.6521
0.46927 | 1.8771 | 3.65
0.47027 | 1.8811 | 3.6479
0.47127 | 1.8851 | 3.6458
0.47228 | 1.8891 | 3.6437
0.47328 | 1.8931 | 3.6416
0.47428 | 1.8971 | 3.6395
0.47529 | 1.9012 | 3.6374
0.47629 | 1.9052 | 3.6353
0.4773 | 1.9092 | 3.6332
0.4783 | 1.9132 | 3.6311
0.4793 | 1.9172 | 3.629
0.48031 | 1.9212 | 3.6269
0.48131 | 1.9252 | 3.6248
0.48231 | 1.9293 | 3.6227
0.48332 | 1.9333 | 3.6206
0.48432 | 1.9373 | 3.6185
0.48533 | 1.9413 | 3.6164
0.48633 | 1.9453 | 3.6143
0.48733 | 1.9493 | 3.6122
0.48834 | 1.9533 | 3.6101
0.48934 | 1.9574 | 3.608
0.49034 | 1.9614 | 3.6059
0.49135 | 1.9654 | 3.6038
0.49235 | 1.9694 | 3.6018
0.49335 | 1.9734 | 3.5997
0.49436 | 1.9774 | 3.5976
0.49536 | 1.9814 | 3.5955
0.49637 | 1.9855 | 3.5934
0.49737 | 1.9895 | 3.5913
0.49837 | 1.9935 | 3.5892
0.49938 | 1.9975 | 3.5871
0.50038 | 2.0015 | 3.585
0.50138 | 2.0055 | 3.5829
0.50239 | 2.0096 | 3.5808
0.50339 | 2.0136 | 3.5787
0.5044 | 2.0176 | 3.5766
0.5054 | 2.0216 | 3.5745
0.5064 | 2.0256 | 3.5724
0.50741 | 2.0296 | 3.5704
0.50841 | 2.0336 | 3.5683
0.50941 | 2.0377 | 3.5662
0.51042 | 2.0417 | 3.5641
0.51142 | 2.0457 | 3.562
0.51243 | 2.0497 | 3.5599
0.51343 | 2.0537 | 3.5578
0.51443 | 2.0577 | 3.5557
0.51544 | 2.0617 | 3.5536
0.51644 | 2.0658 | 3.5515
0.51745 | 2.0698 | 3.5495
0.51845 | 2.0738 | 3.5474
0.51945 | 2.0778 | 3.5453
0.52046 | 2.0818 | 3.5432
0.52146 | 2.0858 | 3.5411
0.52246 | 2.0899 | 3.539
0.52347 | 2.0939 | 3.5369
0.52447 | 2.0979 | 3.5348
0.52548 | 2.1019 | 3.5327
0.52648 | 2.1059 | 3.5307
0.52748 | 2.1099 | 3.5286
0.52849 | 2.1139 | 3.5265
0.52949 | 2.118 | 3.5244
0.5305 | 2.122 | 3.5223
0.5315 | 2.126 | 3.5202
0.5325 | 2.13 | 3.5181
0.53351 | 2.134 | 3.516
0.53451 | 2.138 | 3.5139
0.53551 | 2.1421 | 3.5119
0.53652 | 2.1461 | 3.5098
0.53752 | 2.1501 | 3.5077
0.53853 | 2.1541 | 3.5056
0.53953 | 2.1581 | 3.5035
0.54053 | 2.1621 | 3.5014
0.54154 | 2.1662 | 3.4994
0.54254 | 2.1702 | 3.4973
0.54354 | 2.1742 | 3.4952
0.54455 | 2.1782 | 3.4931
0.54555 | 2.1822 | 3.491
0.54656 | 2.1862 | 3.4889
0.54756 | 2.1902 | 3.4868
0.54856 | 2.1943 | 3.4848
0.54957 | 2.1983 | 3.4827
0.55057 | 2.2023 | 3.4806
0.55158 | 2.2063 | 3.4785
0.55258 | 2.2103 | 3.4764
0.55358 | 2.2143 | 3.4743
0.55459 | 2.2184 | 3.4722
0.55559 | 2.2224 | 3.4702
0.5566 | 2.2264 | 3.4681
0.5576 | 2.2304 | 3.466
0.5586 | 2.2344 | 3.4639
0.55961 | 2.2384 | 3.4618
0.56061 | 2.2424 | 3.4597
0.56162 | 2.2465 | 3.4577
0.56262 | 2.2505 | 3.4556
0.56362 | 2.2545 | 3.4535
0.56463 | 2.2585 | 3.4514
0.56563 | 2.2625 | 3.4493
0.56664 | 2.2665 | 3.4472
0.56764 | 2.2706 | 3.4452
0.56864 | 2.2746 | 3.4431
0.56965 | 2.2786 | 3.441
0.57065 | 2.2826 | 3.4389
0.57166 | 2.2866 | 3.4368
0.57266 | 2.2906 | 3.4348
0.57366 | 2.2947 | 3.4327
0.57467 | 2.2987 | 3.4306
0.57567 | 2.3027 | 3.4285
0.57668 | 2.3067 | 3.4264
0.57768 | 2.3107 | 3.4244
0.57868 | 2.3147 | 3.4223
0.57969 | 2.3188 | 3.4202
0.58069 | 2.3228 | 3.4181
0.5817 | 2.3268 | 3.416
0.5827 | 2.3308 | 3.4139
0.5837 | 2.3348 | 3.4119
0.58471 | 2.3388 | 3.4098
0.58571 | 2.3428 | 3.4077
0.58672 | 2.3469 | 3.4056
0.58772 | 2.3509 | 3.4036
0.58872 | 2.3549 | 3.4015
0.58973 | 2.3589 | 3.3994
0.59073 | 2.3629 | 3.3973
0.59174 | 2.3669 | 3.3952
0.59274 | 2.371 | 3.3932
0.59374 | 2.375 | 3.3911
0.59475 | 2.379 | 3.389
0.59575 | 2.383 | 3.3869
0.59676 | 2.387 | 3.3848
0.59776 | 2.391 | 3.3828
0.59876 | 2.3951 | 3.3807
0.59977 | 2.3991 | 3.3786
0.60077 | 2.4031 | 3.3765
0.60178 | 2.4071 | 3.3744
0.60278 | 2.4111 | 3.3724
0.60379 | 2.4151 | 3.3703
0.60479 | 2.4192 | 3.3682
0.60579 | 2.4232 | 3.3661
0.6068 | 2.4272 | 3.3641
0.6078 | 2.4312 | 3.362
0.60881 | 2.4352 | 3.3599
0.60981 | 2.4392 | 3.3578
0.61081 | 2.4433 | 3.3558
0.61182 | 2.4473 | 3.3537
0.61282 | 2.4513 | 3.3516
0.61383 | 2.4553 | 3.3495
0.61483 | 2.4593 | 3.3474
0.61583 | 2.4633 | 3.3454
0.61684 | 2.4674 | 3.3433
0.61784 | 2.4714 | 3.3412
0.61885 | 2.4754 | 3.3391
0.61985 | 2.4794 | 3.3371
0.62086 | 2.4834 | 3.335
0.62186 | 2.4874 | 3.3329
0.62286 | 2.4915 | 3.3308
0.62387 | 2.4955 | 3.3288
0.62487 | 2.4995 | 3.3267
0.62588 | 2.5035 | 3.3246
0.62688 | 2.5075 | 3.3225
0.62788 | 2.5115 | 3.3205
0.62889 | 2.5156 | 3.3184
0.62989 | 2.5196 | 3.3163
0.6309 | 2.5236 | 3.3142
0.6319 | 2.5276 | 3.3122
0.6329 | 2.5316 | 3.3101
0.63391 | 2.5356 | 3.308
0.63491 | 2.5397 | 3.3059
0.63592 | 2.5437 | 3.3039
0.63692 | 2.5477 | 3.3018
0.63792 | 2.5517 | 3.2997
0.63893 | 2.5557 | 3.2976
0.63993 | 2.5597 | 3.2956
0.64094 | 2.5638 | 3.2935
0.64194 | 2.5678 | 3.2914
0.64295 | 2.5718 | 3.2893
0.64395 | 2.5758 | 3.2873
0.64495 | 2.5798 | 3.2852
0.64596 | 2.5838 | 3.2831
0.64696 | 2.5879 | 3.2811
0.64797 | 2.5919 | 3.279
0.64897 | 2.5959 | 3.2769
0.64997 | 2.5999 | 3.2748
0.65098 | 2.6039 | 3.2727
0.65198 | 2.6079 | 3.2707
0.65299 | 2.612 | 3.2686
0.65399 | 2.616 | 3.2665
0.655 | 2.62 | 3.2645
0.656 | 2.624 | 3.2624
0.657 | 2.628 | 3.2603
0.65801 | 2.632 | 3.2582
0.65901 | 2.6361 | 3.2562
0.66002 | 2.6401 | 3.2541
0.66102 | 2.6441 | 3.252
0.66203 | 2.6481 | 3.25
0.66303 | 2.6521 | 3.2479
0.66403 | 2.6561 | 3.2458
0.66504 | 2.6602 | 3.2437
0.66604 | 2.6642 | 3.2417
0.66705 | 2.6682 | 3.2396
0.66805 | 2.6722 | 3.2375
0.66905 | 2.6762 | 3.2354
0.67006 | 2.6802 | 3.2334
0.67106 | 2.6843 | 3.2313
0.67207 | 2.6883 | 3.2292
0.67307 | 2.6923 | 3.2272
0.67408 | 2.6963 | 3.2251
0.67508 | 2.7003 | 3.223
0.67609 | 2.7043 | 3.2209
0.67709 | 2.7084 | 3.2189
0.67809 | 2.7124 | 3.2168
0.6791 | 2.7164 | 3.2147
0.6801 | 2.7204 | 3.2127
0.68111 | 2.7244 | 3.2106
0.68211 | 2.7284 | 3.2085
0.68311 | 2.7325 | 3.2064
0.68412 | 2.7365 | 3.2044
0.68512 | 2.7405 | 3.2023
0.68613 | 2.7445 | 3.2002
0.68713 | 2.7485 | 3.1982
0.68814 | 2.7525 | 3.1961
0.68914 | 2.7566 | 3.194
0.69014 | 2.7606 | 3.1919
0.69115 | 2.7646 | 3.1899
0.69215 | 2.7686 | 3.1878
0.69316 | 2.7726 | 3.1857
0.69416 | 2.7766 | 3.1837
0.69517 | 2.7807 | 3.1816
0.69617 | 2.7847 | 3.1795
0.69717 | 2.7887 | 3.1774
0.69818 | 2.7927 | 3.1754
0.69918 | 2.7967 | 3.1733
0.70019 | 2.8007 | 3.1712
0.70119 | 2.8048 | 3.1692
0.7022 | 2.8088 | 3.1671
0.7032 | 2.8128 | 3.165
0.7042 | 2.8168 | 3.163
0.70521 | 2.8208 | 3.1609
0.70621 | 2.8249 | 3.1588
0.70722 | 2.8289 | 3.1568
0.70822 | 2.8329 | 3.1547
0.70922 | 2.8369 | 3.1526
0.71023 | 2.8409 | 3.1505
0.71123 | 2.8449 | 3.1485
0.71224 | 2.849 | 3.1464
0.71324 | 2.853 | 3.1443
0.71425 | 2.857 | 3.1423
0.71525 | 2.861 | 3.1402
0.71625 | 2.865 | 3.1381
0.71726 | 2.869 | 3.1361
0.71826 | 2.8731 | 3.134
0.71927 | 2.8771 | 3.1319
0.72027 | 2.8811 | 3.1298
0.72128 | 2.8851 | 3.1278
0.72228 | 2.8891 | 3.1257
0.72329 | 2.8931 | 3.1236
0.72429 | 2.8972 | 3.1216
0.72529 | 2.9012 | 3.1195
0.7263 | 2.9052 | 3.1174
0.7273 | 2.9092 | 3.1153
0.72831 | 2.9132 | 3.1133
0.72931 | 2.9172 | 3.1112
0.73032 | 2.9213 | 3.1092
0.73132 | 2.9253 | 3.1071
0.73233 | 2.9293 | 3.105
0.73333 | 2.9333 | 3.1029
0.73433 | 2.9373 | 3.1009
0.73534 | 2.9414 | 3.0988
0.73634 | 2.9454 | 3.0967
0.73735 | 2.9494 | 3.0947
0.73835 | 2.9534 | 3.0926
0.73935 | 2.9574 | 3.0905
0.74036 | 2.9614 | 3.0885
0.74136 | 2.9655 | 3.0864
0.74237 | 2.9695 | 3.0843
0.74337 | 2.9735 | 3.0823
0.74438 | 2.9775 | 3.0802
0.74538 | 2.9815 | 3.0781
0.74638 | 2.9855 | 3.076
0.74739 | 2.9896 | 3.074
0.74839 | 2.9936 | 3.0719
0.7494 | 2.9976 | 3.0698
0.7504 | 3.0016 | 3.0678
0.75141 | 3.0056 | 3.0657
0.75241 | 3.0096 | 3.0636
0.75342 | 3.0137 | 3.0616
0.75442 | 3.0177 | 3.0595
0.75542 | 3.0217 | 3.0574
0.75643 | 3.0257 | 3.0554
0.75743 | 3.0297 | 3.0533
0.75844 | 3.0338 | 3.0512
0.75944 | 3.0378 | 3.0492
0.76045 | 3.0418 | 3.0471
0.76145 | 3.0458 | 3.045
0.76245 | 3.0498 | 3.043
0.76346 | 3.0538 | 3.0409
0.76446 | 3.0579 | 3.0388
0.76547 | 3.0619 | 3.0368
0.76647 | 3.0659 | 3.0347
0.76748 | 3.0699 | 3.0326
0.76848 | 3.0739 | 3.0305
0.76949 | 3.0779 | 3.0285
0.77049 | 3.082 | 3.0264
0.77149 | 3.086 | 3.0243
0.7725 | 3.09 | 3.0223
0.7735 | 3.094 | 3.0202
0.77451 | 3.098 | 3.0181
0.77551 | 3.102 | 3.0161
0.77652 | 3.1061 | 3.014
0.77752 | 3.1101 | 3.0119
0.77853 | 3.1141 | 3.0099
0.77953 | 3.1181 | 3.0078
0.78053 | 3.1221 | 3.0057
0.78154 | 3.1262 | 3.0037
0.78254 | 3.1302 | 3.0016
0.78355 | 3.1342 | 2.9995
0.78455 | 3.1382 | 2.9975
0.78556 | 3.1422 | 2.9954
0.78656 | 3.1462 | 2.9933
0.78756 | 3.1503 | 2.9913
0.78857 | 3.1543 | 2.9892
0.78957 | 3.1583 | 2.9871
0.79058 | 3.1623 | 2.9851
0.79158 | 3.1663 | 2.983
0.79259 | 3.1703 | 2.9809
0.79359 | 3.1744 | 2.9789
0.7946 | 3.1784 | 2.9768
0.7956 | 3.1824 | 2.9747
0.7966 | 3.1864 | 2.9726
0.79761 | 3.1904 | 2.9706
0.79861 | 3.1945 | 2.9685
0.79962 | 3.1985 | 2.9665
0.80062 | 3.2025 | 2.9644
0.80163 | 3.2065 | 2.9623
0.80263 | 3.2105 | 2.9602
0.80363 | 3.2145 | 2.9582
0.80464 | 3.2186 | 2.9561
0.80564 | 3.2226 | 2.9541
0.80665 | 3.2266 | 2.952
0.80765 | 3.2306 | 2.9499
0.80866 | 3.2346 | 2.9478
0.80966 | 3.2386 | 2.9458
0.81067 | 3.2427 | 2.9437
0.81167 | 3.2467 | 2.9416
0.81268 | 3.2507 | 2.9396
0.81368 | 3.2547 | 2.9375
0.81468 | 3.2587 | 2.9354
0.81569 | 3.2628 | 2.9334
0.81669 | 3.2668 | 2.9313
0.8177 | 3.2708 | 2.9292
0.8187 | 3.2748 | 2.9272
0.81971 | 3.2788 | 2.9251
0.82071 | 3.2828 | 2.923
0.82171 | 3.2869 | 2.921
0.82272 | 3.2909 | 2.9189
0.82372 | 3.2949 | 2.9168
0.82473 | 3.2989 | 2.9148
0.82573 | 3.3029 | 2.9127
0.82674 | 3.3069 | 2.9106
0.82774 | 3.311 | 2.9086
0.82875 | 3.315 | 2.9065
0.82975 | 3.319 | 2.9044
0.83076 | 3.323 | 2.9024
0.83176 | 3.327 | 2.9003
0.83276 | 3.3311 | 2.8982
0.83377 | 3.3351 | 2.8962
0.83477 | 3.3391 | 2.8941
0.83578 | 3.3431 | 2.892
0.83678 | 3.3471 | 2.89
0.83779 | 3.3511 | 2.8879
0.83879 | 3.3552 | 2.8858
0.83979 | 3.3592 | 2.8838
0.8408 | 3.3632 | 2.8817
0.8418 | 3.3672 | 2.8796
0.84281 | 3.3712 | 2.8776
0.84381 | 3.3753 | 2.8755
0.84482 | 3.3793 | 2.8734
0.84582 | 3.3833 | 2.8714
0.84683 | 3.3873 | 2.8693
0.84783 | 3.3913 | 2.8672
0.84884 | 3.3953 | 2.8652
0.84984 | 3.3994 | 2.8631
0.85084 | 3.4034 | 2.861
0.85185 | 3.4074 | 2.859
0.85285 | 3.4114 | 2.8569
0.85386 | 3.4154 | 2.8548
0.85486 | 3.4194 | 2.8528
0.85587 | 3.4235 | 2.8507
0.85687 | 3.4275 | 2.8486
0.85788 | 3.4315 | 2.8466
0.85888 | 3.4355 | 2.8445
0.85989 | 3.4395 | 2.8424
0.86089 | 3.4436 | 2.8403
0.86189 | 3.4476 | 2.8383
0.8629 | 3.4516 | 2.8362
0.8639 | 3.4556 | 2.8342
0.86491 | 3.4596 | 2.8321
0.86591 | 3.4636 | 2.83
0.86692 | 3.4677 | 2.8279
0.86792 | 3.4717 | 2.8259
0.86892 | 3.4757 | 2.8238
0.86993 | 3.4797 | 2.8218
0.87093 | 3.4837 | 2.8197
0.87194 | 3.4878 | 2.8176
0.87294 | 3.4918 | 2.8155
0.87395 | 3.4958 | 2.8135
0.87495 | 3.4998 | 2.8114
0.87596 | 3.5038 | 2.8093
0.87696 | 3.5078 | 2.8073
0.87796 | 3.5119 | 2.8052
0.87897 | 3.5159 | 2.8031
0.87997 | 3.5199 | 2.8011
0.88098 | 3.5239 | 2.799
0.88198 | 3.5279 | 2.7969
0.88299 | 3.532 | 2.7949
0.88399 | 3.536 | 2.7928
0.885 | 3.54 | 2.7907
0.886 | 3.544 | 2.7887
0.88701 | 3.548 | 2.7866
0.88801 | 3.552 | 2.7845
0.88901 | 3.5561 | 2.7825
0.89002 | 3.5601 | 2.7804
0.89102 | 3.5641 | 2.7783
0.89203 | 3.5681 | 2.7763
0.89303 | 3.5721 | 2.7742
0.89404 | 3.5761 | 2.7721
0.89504 | 3.5802 | 2.7701
0.89605 | 3.5842 | 2.768
0.89705 | 3.5882 | 2.7659
0.89806 | 3.5922 | 2.7639
0.89906 | 3.5962 | 2.7618
0.90007 | 3.6003 | 2.7597
0.90107 | 3.6043 | 2.7577
0.90207 | 3.6083 | 2.7556
0.90308 | 3.6123 | 2.7535
0.90408 | 3.6163 | 2.7515
0.90509 | 3.6203 | 2.7494
0.90609 | 3.6244 | 2.7473
0.9071 | 3.6284 | 2.7452
0.9081 | 3.6324 | 2.7432
0.90911 | 3.6364 | 2.7411
0.91011 | 3.6404 | 2.7391
0.91111 | 3.6445 | 2.737
0.91212 | 3.6485 | 2.7349
0.91312 | 3.6525 | 2.7329
0.91413 | 3.6565 | 2.7308
0.91513 | 3.6605 | 2.7287
0.91614 | 3.6645 | 2.7266
0.91714 | 3.6686 | 2.7246
0.91815 | 3.6726 | 2.7225
0.91915 | 3.6766 | 2.7204
0.92015 | 3.6806 | 2.7184
0.92116 | 3.6846 | 2.7163
0.92216 | 3.6887 | 2.7142
0.92317 | 3.6927 | 2.7122
0.92417 | 3.6967 | 2.7101
0.92518 | 3.7007 | 2.708
0.92618 | 3.7047 | 2.706
0.92719 | 3.7087 | 2.7039
0.92819 | 3.7128 | 2.7018
0.9292 | 3.7168 | 2.6998
0.9302 | 3.7208 | 2.6977
0.9312 | 3.7248 | 2.6956
0.93221 | 3.7288 | 2.6936
0.93321 | 3.7329 | 2.6915
0.93422 | 3.7369 | 2.6894
0.93522 | 3.7409 | 2.6873
0.93623 | 3.7449 | 2.6853
0.93723 | 3.7489 | 2.6832
0.93824 | 3.7529 | 2.6812
0.93924 | 3.757 | 2.6791
0.94025 | 3.761 | 2.677
0.94125 | 3.765 | 2.6749
0.94225 | 3.769 | 2.6729
0.94326 | 3.773 | 2.6708
0.94426 | 3.7771 | 2.6687
0.94527 | 3.7811 | 2.6667
0.94627 | 3.7851 | 2.6646
0.94728 | 3.7891 | 2.6625
0.94828 | 3.7931 | 2.6605
0.94929 | 3.7971 | 2.6584
0.95029 | 3.8012 | 2.6563
0.9513 | 3.8052 | 2.6543
0.9523 | 3.8092 | 2.6522
0.9533 | 3.8132 | 2.6501
0.95431 | 3.8172 | 2.6481
0.95531 | 3.8213 | 2.646
0.95632 | 3.8253 | 2.6439
0.95732 | 3.8293 | 2.6418
0.95833 | 3.8333 | 2.6398
0.95933 | 3.8373 | 2.6377
0.96034 | 3.8413 | 2.6356
0.96134 | 3.8454 | 2.6336
0.96235 | 3.8494 | 2.6315
0.96335 | 3.8534 | 2.6294
0.96435 | 3.8574 | 2.6274
0.96536 | 3.8614 | 2.6253
0.96636 | 3.8655 | 2.6232
0.96737 | 3.8695 | 2.6212
0.96837 | 3.8735 | 2.6191
0.96938 | 3.8775 | 2.617
0.97038 | 3.8815 | 2.6149
0.97139 | 3.8855 | 2.6129
0.97239 | 3.8896 | 2.6108
0.9734 | 3.8936 | 2.6088
0.9744 | 3.8976 | 2.6067
0.97541 | 3.9016 | 2.6046
0.97641 | 3.9056 | 2.6025
0.97742 | 3.9097 | 2.6005
0.97842 | 3.9137 | 2.5984
0.97942 | 3.9177 | 2.5963
0.98043 | 3.9217 | 2.5943
0.98143 | 3.9257 | 2.5922
0.98244 | 3.9298 | 2.5901
0.98344 | 3.9338 | 2.588
0.98445 | 3.9378 | 2.586
0.98545 | 3.9418 | 2.5839
0.98646 | 3.9458 | 2.5819
0.98746 | 3.9498 | 2.5798
0.98847 | 3.9539 | 2.5777
0.98947 | 3.9579 | 2.5756
0.99047 | 3.9619 | 2.5736
0.99148 | 3.9659 | 2.5715
0.99248 | 3.9699 | 2.5694
0.99349 | 3.974 | 2.5674
0.99449 | 3.978 | 2.5653
0.9955 | 3.982 | 2.5632
0.9965 | 3.986 | 2.5612
0.99751 | 3.99 | 2.5591
0.99851 | 3.994 | 2.557
0.99952 | 3.9981 | 2.5549
1.0005 | 4.0021 | 2.5529
1.0015 | 4.0061 | 2.5508
1.0025 | 4.0101 | 2.5487
1.0035 | 4.0141 | 2.5467
1.0045 | 4.0182 | 2.5446
1.0055 | 4.0222 | 2.5425
1.0066 | 4.0262 | 2.5404

## Sheet2
GVHP
| µ | µ | µ | µ