## Data
Date Performed | 2021-05-01 | RUN 1 |  | FEED | [6 empty] | PERMEATE | [7 empty] | Average | Time (min) | BRINE |  | PRODUCT
|  |  | Time (min) | EC01 (mS/cm) | TT01in (oC) | L1 (cm) |  | ΔLF (mm) | ΔVF (ml) | FluxF (L/m2.hr) | EC02 (µS/cm) | TT04in (oC) | L2 (cm) | ΔLP (mm) | ΔVP (ml) | FluxP (L/m2.hr) | TDS (g/l) | Salt Rejection (%) |  |  | EC01 (mS/cm) | FluxF (L/m2.hr) | EC02 (µS/cm) | FluxP (L/m2.hr) | Salt Rejection (%) | VolumeAve (ml) | Cum. Volume (ml) | Recovery
Membrane used | HVHP |  | 0 | 92.2 | 77.99 | 15.6 |  |  |  |  | 4.44 | 8.8 | 7.2 |  |  |  | 60 | 99.9952 |  | 0 | 92.5667 | 0 | 6.47 | 0 | 0 | 0 | 0
Membrane Area (m2) | 0.00434 |  | 10 | 93.3 | 79.28 | 15.38 |  | 2.2 | 47.608 | 65.8175 | 5.83 | 10.97 | 7.4 | 2 | 45.24 | 62.5438 |  | 99.9938 |  | 10 | 93.7667 | 63.823 | 7.975 | 56.2894 | 99.9915 | 40.716 | 40.716 | 1.0179
|  |  | 20 | 94.5 | 80.27 | 15.15 |  | 2.3 | 49.772 | 68.8092 | 7.31 | 10.69 | 7.5 | 1 | 22.62 | 31.2719 |  | 99.9923 |  | 20 | 94.9333 | 75.7899 | 9.28 | 29.7083 | 99.9902 | 21.489 | 62.205 | 1.5551
Feed Temperature (oC) | 80 |  | 30 | 95.6 | 80.42 | 14.68 |  | 4.7 | 101.708 | 140.6101 | 8.84 | 9.97 | 7.6 | 1 | 22.62 | 31.2719 |  | 99.9908 |  | 30 | 96.0333 | 113.6848 | 10.565 | 43.7806 | 99.989 | 31.668 | 93.873 | 2.3468
Product Temperature (oC) | 10 |  | 40 | 96.9 | 79.83 | 14.6 |  | 0.8 | 17.312 | 23.9336 | 9.96 | 10.47 | 7.8 | 2 | 45.24 | 62.5438 |  | 99.9897 |  | 40 | 97.3333 | 50.859 | 11.635 | 50.035 | 99.9881 | 36.192 | 130.065 | 3.2516
Temperature Difference (oC) | 70 |  | 50 | 98 | 80.09 | 14.4 |  | 2 | 43.28 | 59.8341 | 10.92 | 9.97 | 8.08 | 2.8 | 63.336 | 87.5613 |  | 99.9889 |  | 50 | 98.3667 | 57.8396 | 12.265 | 59.4166 | 99.9875 | 42.978 | 173.043 | 4.3261
|  |  | 60 | 99.2 | 80.01 | 14.01 |  | 3.9 | 84.396 | 116.6765 | 12.15 | 9.69 | 8.2 | 1.2 | 27.144 | 37.5263 |  | 99.9878 |  | 60 | 99.6 | 106.7041 | 13.49 | 34.3991 | 99.9865 | 24.882 | 197.925 | 4.9481
1mm equivalent feed (ml) | 21.64 |  | 70 | 100.5 | 80.05 | 13.87 |  | 1.4 | 30.296 | 41.8839 | 13.22 | 10.19 | 8.35 | 1.5 | 33.93 | 46.9078 |  | 99.9868 |  | 70 | 100.9 | 44.8756 | 14.795 | 54.7258 | 99.9853 | 39.585 | 237.51 | 5.9377
1mm equivalent permeate (ml) | 22.62 |  | 80 | 101.8 | 80.04 | 13.68 |  | 1.9 | 41.116 | 56.8424 | 14.03 | 10.13 | 8.55 | 2 | 45.24 | 62.5438 |  | 99.9862 |  | 80 | 102.1667 | 78.7816 | 15.52 | 67.2346 | 99.9848 | 48.633 | 286.143 | 7.1536
|  |  | 90 | 103.3 | 79.84 | 13.4 |  | 2.8 | 60.592 | 83.7677 | 14.82 | 10.08 | 8.8 | 2.5 | 56.55 | 78.1797 |  | 99.9857 |  | 90 | 103.6667 | 66.8147 | 16.505 | 65.671 | 99.9841 | 47.502 | 333.645 | 8.3411
Feed Agitator (RPM) | 600 |  | 100 | 104.5 | 79.96 | 13.15 |  | 2.5 | 54.1 | 74.7926 | 15.82 | 10.14 | 9.12 | 3.2 | 72.384 | 100.07 |  | 99.9849 |  | 100 | 104.8333 | 75.7899 | 17.485 | 81.3069 | 99.9833 | 58.812 | 392.457 | 9.8114
Permeate Agitator (RPM) | 600 |  | 110 | 105.9 | 79.84 | 12.82 |  | 3.3 | 71.412 | 98.7263 | 15.96 | 10.15 | 9.27 | 1.5 | 33.93 | 46.9078 |  | 99.9849 |  | 110 | 106.2333 | 96.7318 | 18.03 | 43.7806 | 99.983 | 31.668 | 424.125 | 10.6031
|  |  | 120 | 107.2 | 79.9 | 12.65 |  | 1.7 | 36.788 | 50.859 | 17.33 | 9.97 | 9.35 | 0.8 | 18.096 | 25.0175 |  | 99.9838 |  | 120 | 107.5667 | 55.8452 | 19.315 | 23.4539 | 99.982 | 16.965 | 441.09 | 11.0272
Feed Flowrate (l/hr) | 130 |  | 130 | 108.7 | 79.97 | 12.35 |  | 3 | 64.92 | 89.7512 | 18.13 | 9.97 | 9.5 | 1.5 | 33.93 | 46.9078 |  | 99.9833 |  | 130 | 109.1333 | 81.7733 | 19.915 | 78.1797 | 99.9818 | 56.55 | 497.64 | 12.441
Permeate Flowrate (l/hr) | 130 |  | 140 | 110.2 | 79.93 | 12.15 |  | 2 | 43.28 | 59.8341 | 18.83 | 9.8 | 9.75 | 2.5 | 56.55 | 78.1797 |  | 99.9829 |  | 140 | 110.5667 | 70.8037 | 20.665 | 59.4166 | 99.9813 | 42.978 | 540.618 | 13.5154
|  |  | 150 | 111.5 | 79.85 | 11.88 |  | 2.7 | 58.428 | 80.776 | 19.64 | 9.81 | 9.9 | 1.5 | 33.93 | 46.9078 |  | 99.9824 |  | 150 | 111.8333 | 76.7871 | 21.52 | 64.1074 | 99.9808 | 46.371 | 586.989 | 14.6747
Feed Solution (g/L) | NaCl |  | 160 | 113 | 80.02 | 11.58 |  | 3 | 64.92 | 89.7512 | 20.4 | 9.98 | 10.15 | 2.5 | 56.55 | 78.1797 |  | 99.9819 |  | 160 | 113.3667 | 83.7677 | 22.35 | 48.4714 | 99.9803 | 35.061 | 622.05 | 15.5512
| 65 |  | 170 | 114.5 | 79.86 | 11.35 |  | 2.3 | 49.772 | 68.8092 | 21.1 | 9.87 | 10.37 | 2.2 | 49.764 | 68.7982 |  | 99.9816 |  | 170 | 114.9333 | 67.812 | 23.3 | 65.671 | 99.9797 | 47.502 | 669.552 | 16.7388
|  |  | 180 | 116.3 | 80.02 | 11.1 |  | 2.5 | 54.1 | 74.7926 | 21.9 | 9.97 | 10.48 | 1.1 | 24.882 | 34.3991 | 75.5 | 99.9812 |  | 180 | 116.5333 | 82.7705 | 24.15 | 47.9502 | 99.9793 | 34.684 | 704.236 | 17.6059
Volume (ml) | 4000 | [7 empty] | Average Flux | 74.7926 |  |  |  |  | Average Flux | 56.9843 |  | 99.986 | Average |  |  | 75.0696 |  | 54.0888 | 99.9844
[9 empty] | Overall Flux | 74.7926 |  |  |  |  | Overall Flux | 56.9843
|  | DUP 1 |  | FEED | [6 empty] | PERMEATE
|  |  | Time (min) | EC01 (mS/cm) | TT01in (oC) | L1 (cm) |  | ΔLF (mm) | ΔVF (ml) | FluxF (L/m2.hr) | EC02 (µS/cm) | TT04in (oC) | L2 (cm) | ΔLP (mm) | ΔVP (ml) | FluxP (L/m2.hr) | TDS (g/l) | Salt Rejection (%) | TDSave initial (g/l) | TDSave final (g/l) | Overall FluxF (L/m2.hr) | Overall FluxP (L/m2.hr)
|  |  | 0 | 93 | 78.44 | 15.7 |  |  |  |  | 8.5 | 9.39 | 8.25 |  |  |  | 60.5 |  | 60.1667 | 75.6667 | 74.7372 | 54.0888
|  |  | 10 | 94.4 | 83.35 | 15.5 |  | 2 | 43.28 | 59.8341 | 10.12 | 11.47 | 8.41 | 1.6 | 36.192 | 50.035 |  | 99.9893
|  |  | 20 | 95.5 | 80.41 | 15.2 |  | 3 | 64.92 | 89.7512 | 11.25 | 10.42 | 8.5 | 0.9 | 20.358 | 28.1447 |  | 99.9882
|  |  | 30 | 96.6 | 79.79 | 14.98 |  | 2.2 | 47.608 | 65.8175 | 12.29 | 10.08 | 8.68 | 1.8 | 40.716 | 56.2894 |  | 99.9873
|  |  | 40 | 97.9 | 80.13 | 14.65 |  | 3.3 | 71.412 | 98.7263 | 13.31 | 10.47 | 8.8 | 1.2 | 27.144 | 37.5263 |  | 99.9864
|  |  | 50 | 98.8 | 80.09 | 14.47 |  | 1.8 | 38.952 | 53.8507 | 13.61 | 10.19 | 8.9 | 1 | 22.62 | 31.2719 |  | 99.9862
|  |  | 60 | 100.1 | 80.09 | 14.18 |  | 2.9 | 62.756 | 86.7594 | 14.83 | 10.15 | 9 | 1 | 22.62 | 31.2719 |  | 99.9852
|  |  | 70 | 101.4 | 80.12 | 14.01 |  | 1.7 | 36.788 | 50.859 | 16.37 | 10.06 | 9.2 | 2 | 45.24 | 62.5438 |  | 99.9839
|  |  | 80 | 102.6 | 79.97 | 13.6 |  | 4.1 | 88.724 | 122.6599 | 17.01 | 9.97 | 9.43 | 2.3 | 52.026 | 71.9253 |  | 99.9834
|  |  | 90 | 104.1 | 79.91 | 13.49 |  | 1.1 | 23.804 | 32.9088 | 18.19 | 9.81 | 9.6 | 1.7 | 38.454 | 53.1622 |  | 99.9825
|  |  | 100 | 105.2 | 80.09 | 13.23 |  | 2.6 | 56.264 | 77.7843 | 19.15 | 9.97 | 9.8 | 2 | 45.24 | 62.5438 |  | 99.9818
|  |  | 110 | 106.6 | 79.86 | 12.92 |  | 3.1 | 67.084 | 92.7429 | 20.1 | 9.98 | 9.93 | 1.3 | 29.406 | 40.6535 |  | 99.9811
|  |  | 120 | 108 | 80.37 | 12.7 |  | 2.2 | 47.608 | 65.8175 | 21.3 | 9.91 | 10 | 0.7 | 15.834 | 21.8903 |  | 99.9803
|  |  | 130 | 109.7 | 80.15 | 12.48 |  | 2.2 | 47.608 | 65.8175 | 21.7 | 10.06 | 10.35 | 3.5 | 79.17 | 109.4516 |  | 99.9802
|  |  | 140 | 111 | 79.86 | 12.17 |  | 3.1 | 67.084 | 92.7429 | 22.5 | 9.98 | 10.48 | 1.3 | 29.406 | 40.6535 |  | 99.9797
|  |  | 150 | 112.2 | 79.93 | 11.93 |  | 2.4 | 51.936 | 71.8009 | 23.4 | 9.98 | 10.74 | 2.6 | 58.812 | 81.3069 |  | 99.9791
|  |  | 160 | 113.8 | 79.87 | 11.69 |  | 2.4 | 51.936 | 71.8009 | 24.3 | 9.86 | 10.8 | 0.6 | 13.572 | 18.7631 |  | 99.9786
|  |  | 170 | 115.5 | 79.98 | 11.47 |  | 2.2 | 47.608 | 65.8175 | 25.5 | 10.14 | 11 | 2 | 45.24 | 62.5438 |  | 99.9779
|  |  | 180 | 116.7 | 80.02 | 11.14 |  | 3.3 | 71.412 | 98.7263 | 26.4 | 10.31 | 11.23 | 2.3 | 52.026 | 71.9253 | 75.9 | 99.9774
[9 empty] | Average Flux | 75.7899 |  |  |  |  | Average Flux | 51.7724 |  | 99.9827
[9 empty] | Overall Flux | 75.7899 |  |  |  |  | Overall Flux | 51.7724
|  | DUP 2 |  | FEED | [6 empty] | PERMEATE
|  |  | Time (min) | EC01 (mS/cm) | TT01in (oC) | L1 (cm) | ΔLF (mm) | ΔLF (cm) | ΔVF (ml) | FluxF (L/m2.hr) | EC02 (µS/cm) | TT04in (oC) | L2 (cm) | ΔLP (mm) | ΔVP (ml) | FluxP (L/m2.hr) | TDS (g/l) | Salt Rejection (%)
|  |  | 0 | 92.5 | 78.09 | 15.5 |  |  |  |  | 6.47 | 9.54 | 8.05 |  |  |  | 60
|  |  | 10 | 93.6 | 79.38 | 15.28 | 2.2 | 0.22 | 47.608 | 65.8175 | 7.975 | 11.62 | 8.23 | 1.8 | 40.716 | 56.2894 |  | 99.9915
|  |  | 20 | 94.8 | 80.37 | 15.05 | 2.3 | 0.23 | 49.772 | 68.8092 | 9.28 | 10.57 | 8.325 | 0.95 | 21.489 | 29.7083 |  | 99.9902
|  |  | 30 | 95.9 | 80.52 | 14.6 | 4.5 | 0.45 | 97.38 | 134.6267 | 10.565 | 10.23 | 8.465 | 1.4 | 31.668 | 43.7806 |  | 99.989
|  |  | 40 | 97.2 | 79.93 | 14.5 | 1 | 0.1 | 21.64 | 29.9171 | 11.635 | 10.62 | 8.625 | 1.6 | 36.192 | 50.035 |  | 99.988
|  |  | 50 | 98.3 | 80.19 | 14.3 | 2 | 0.2 | 43.28 | 59.8341 | 12.265 | 10.34 | 8.815 | 1.9 | 42.978 | 59.4166 |  | 99.9875
|  |  | 60 | 99.5 | 80.11 | 13.91 | 3.9 | 0.39 | 84.396 | 116.6765 | 13.49 | 10.3 | 8.925 | 1.1 | 24.882 | 34.3991 |  | 99.9864
|  |  | 70 | 100.8 | 80.15 | 13.77 | 1.4 | 0.14 | 30.296 | 41.8839 | 14.795 | 10.21 | 9.1 | 1.75 | 39.585 | 54.7258 |  | 99.9853
|  |  | 80 | 102.1 | 80.14 | 13.58 | 1.9 | 0.19 | 41.116 | 56.8424 | 15.52 | 10.12 | 9.315 | 2.15 | 48.633 | 67.2346 |  | 99.9848
|  |  | 90 | 103.6 | 79.94 | 13.3 | 2.8 | 0.28 | 60.592 | 83.7677 | 16.505 | 9.96 | 9.525 | 2.1 | 47.502 | 65.671 |  | 99.9841
|  |  | 100 | 104.8 | 80.06 | 13.05 | 2.5 | 0.25 | 54.1 | 74.7926 | 17.485 | 10.12 | 9.785 | 2.6 | 58.812 | 81.3069 |  | 99.9833
|  |  | 110 | 106.2 | 79.94 | 12.72 | 3.3 | 0.33 | 71.412 | 98.7263 | 18.03 | 10.13 | 9.925 | 1.4 | 31.668 | 43.7806 |  | 99.983
|  |  | 120 | 107.5 | 80 | 12.55 | 1.7 | 0.17 | 36.788 | 50.859 | 19.315 | 10.06 | 10 | 0.75 | 16.965 | 23.4539 |  | 99.982
|  |  | 130 | 109 | 80.07 | 12.25 | 3 | 0.3 | 64.92 | 89.7512 | 19.915 | 10.21 | 10.25 | 2.5 | 56.55 | 78.1797 |  | 99.9817
|  |  | 140 | 110.5 | 80.03 | 12.05 | 2 | 0.2 | 43.28 | 59.8341 | 20.665 | 10.13 | 10.44 | 1.9 | 42.978 | 59.4166 |  | 99.9813
|  |  | 150 | 111.8 | 79.95 | 11.79 | 2.6 | 0.26 | 56.264 | 77.7843 | 21.52 | 10.13 | 10.645 | 2.05 | 46.371 | 64.1074 |  | 99.9808
|  |  | 160 | 113.3 | 80.12 | 11.49 | 3 | 0.3 | 64.92 | 89.7512 | 22.35 | 10.01 | 10.8 | 1.55 | 35.061 | 48.4714 |  | 99.9803
|  |  | 170 | 114.8 | 79.96 | 11.26 | 2.3 | 0.23 | 49.772 | 68.8092 | 23.3 | 10.29 | 11.01 | 2.1 | 47.502 | 65.671 |  | 99.9797
|  |  | 180 | 116.6 | 80.12 | 11.07 | 2.5 | 0.25 | 54.1 | 74.7926 | 24.15 | 10.46 | 11.13 | 1.2 | 27.144 | 37.5263 | 75.6 | 99.9793
[9 empty] | Average Flux | 74.6264 |  |  |  |  | Average Flux | 53.5097 |  | 99.9843
[9 empty] | Overall Flux | 73.6292 |  |  |  |  | Overall Flux | 53.5097