## Data
Date Performed | 2021-04-20 | RUN 1 |  | FEED | [6 empty] | PERMEATE | [8 empty] | Average | Time (min) | BRINE |  | PRODUCT
|  |  | Time (min) | EC01 (mS/cm) | TT01in (oC) | L1 (cm) |  | ΔLF (mm) | ΔVF (ml) | FluxF (L/m2.hr) | EC02 (µS/cm) | TT04in (oC) | L2 (cm) | ΔLP (mm) | ΔLP (cm) | ΔVP (ml) | FluxP (L/m2.hr) | TDS (g/l) | Salt Rejection (%) |  |  | EC01 (mS/cm) | FluxF (L/m2.hr) | EC02 (µS/cm) | FluxP (L/m2.hr) | Salt Rejection (%) | VolumeAve (ml) | Cum. Volume (ml) | Recovery
Membrane used | HVHP |  | 0 | 72.2 | 55.39 | 11.3 |  |  |  |  | 3.34 | 10.14 | 7.1 |  |  |  |  | 46.9 |  |  | 0 | 72 | 0 | 3.5333 | 0 | 0 | 0 | 0
Membrane Area (m2) | 0.00434 |  | 10 | 73 | 60.46 | 11.02 |  | 2.8 | 60.592 | 83.7677 | 3.36 | 11.14 | 7.15 | 0.5 |  | 11.31 | 15.6359 |  | 99.9954 |  | 10 | 72.7333 | 63.823 | 3.57 | 12.5088 | 99.9951 | 9.048 | 9.048 | 0.3016
|  |  | 20 | 73.6 | 60.58 | 10.92 |  | 1 | 21.64 | 29.9171 | 3.68 | 11.53 | 7.18 | 0.3 |  | 6.786 | - |  | 99.995 |  | 20 | 73.3333 | 28.9198 | 3.79 | 21.8903 | 99.9948 | 12.818 | 21.866 | 0.72887
Feed Temperature (oC) | 60 |  | 30 | 74.2 | 60.47 | 10.83 |  | 0.9 | 19.476 | 26.9253 | 3.81 | 10.75 | 7.28 | 1 |  | 22.62 | 31.2719 |  | 99.9949 |  | 30 | 73.9 | 22.9364 | 3.9033 | 23.9751 | 99.9947 | 17.342 | 39.208 | 1.3069
Product Temperature (oC) | 10 |  | 40 | 74.7 | 59.81 | 10.79 |  | 0.4 | 8.656 | 11.9668 | 3.91 | 10.25 | 7.35 | 0.7 |  | 15.834 | 21.8903 |  | 99.9948 |  | 40 | 74.4667 | 27.9226 | 4.0033 | 21.8903 | 99.9946 | 15.834 | 55.042 | 1.8347
Temperature Difference (oC) | 50 |  | 50 | 75.2 | 59.76 | 10.68 |  | 1.1 | 23.804 | 32.9088 | 4.04 | 10.14 | 7.4 | 0.5 |  | 11.31 | 15.6359 |  | 99.9946 |  | 50 | 75.0667 | 28.9198 | 4.1033 | 18.7631 | 99.9945 | 13.572 | 68.614 | 2.2871
|  |  | 60 | 75.8 | 59.8 | 10.55 |  | 1.3 | 28.132 | 38.8922 | 4.12 | 10.2 | 7.47 | 0.7 |  | 15.834 | 21.8903 |  | 99.9946 |  | 60 | 75.7 | 34.9032 | 4.1967 | 14.5935 | 99.9945 | 10.556 | 79.17 | 2.639
1mm equivalent feed (ml) | 21.64 |  | 70 | 76.3 | 59.76 | 10.48 |  | 0.7 | 15.148 | 20.9419 | 4.16 | 10.09 | 7.5 | 0.3 |  | 6.786 | 9.3816 |  | 99.9945 |  | 70 | 76.3 | 25.9281 | 4.2867 | 20.8479 | 99.9944 | 15.08 | 94.25 | 3.1417
1mm equivalent permeate (ml) | 22.62 |  | 80 | 76.9 | 59.77 | 10.4 |  | 0.8 | 17.312 | 23.9336 | 4.21 | 10.14 | 7.68 | 1.8 |  | 40.716 | 56.2894 |  | 99.9945 |  | 80 | 76.8333 | 30.9143 | 4.3633 | 42.7382 | 99.9943 | 30.914 | 125.164 | 4.1721
|  |  | 90 | 77.4 | 59.77 | 10.25 |  | 1.5 | 32.46 | 44.8756 | 4.27 | 10.14 | 7.72 | 0.4 |  | 9.048 | 12.5088 |  | 99.9945 |  | 90 | 77.4667 | 39.8894 | 4.47 | 19.8055 | 99.9942 | 14.326 | 139.49 | 4.6497
Feed Agitator (RPM) | 600 |  | 100 | 78 | 59.71 | 10.15 |  | 1 | 21.64 | 29.9171 | 4.31 | 10.14 | 7.88 | 1.6 |  | 36.192 | 50.035 |  | 99.9945 |  | 100 | 78.1333 | 38.8922 | 4.5667 | 30.2295 | 99.9942 | 21.866 | 161.356 | 5.3785
Permeate Agitator (RPM) | 600 |  | 110 | 78.6 | 59.93 | 10 |  | 1.5 | 32.46 | 44.8756 | 4.4 | 10.09 | 7.93 | 0.5 |  | 11.31 | 15.6359 |  | 99.9944 |  | 110 | 78.7667 | 32.9088 | 4.6867 | 12.5088 | 99.9941 | 9.048 | 170.404 | 5.6801
|  |  | 120 | 79.2 | 60.04 | 9.91 |  | 0.9 | 19.476 | 26.9253 | 4.43 | 10.08 | 8 | 0.7 |  | 15.834 | 21.8903 |  | 99.9944 |  | 120 | 79.4 | 27.9226 | 4.73 | 26.0599 | 99.994 | 18.85 | 189.254 | 6.3085
Feed Flowrate (l/hr) | 130 |  | 130 | 79.8 | 59.93 | 9.8 |  | 1.1 | 23.804 | 32.9088 | 4.48 | 10.07 | 8.02 | 0.2 |  | 4.524 | 6.2544 |  | 99.9944 |  | 130 | 80.1 | 34.9032 | 4.8233 | 15.6359 | 99.994 | 11.31 | 200.564 | 6.6855
Permeate Flowrate (l/hr) | 130 |  | 140 | 80.5 | 59.88 | 9.71 |  | 0.9 | 19.476 | 26.9253 | 4.56 | 10.02 | 8.1 | 0.8 |  | 18.096 | 25.0175 |  | 99.9943 |  | 140 | 80.8 | 23.9336 | 4.92 | 26.0599 | 99.9939 | 18.85 | 219.414 | 7.3138
|  |  | 150 | 81.1 | 59.9 | 9.59 |  | 1.2 | 25.968 | 35.9005 | 4.62 | 10 | 8.2 | 1 |  | 22.62 | 31.2719 |  | 99.9943 |  | 150 | 81.4 | 30.9143 | 5.04 | 32.3143 | 99.9938 | 23.374 | 242.788 | 8.0929
Feed Solution (g/L) | NaCl |  | 160 | 81.7 | 59.84 | 9.5 |  | 0.9 | 19.476 | 26.9253 | 4.66 | 10.03 | 8.3 | 1 |  | 22.62 | 31.2719 |  | 99.9943 |  | 160 | 82.0333 | 24.9309 | 5.2833 | 30.2295 | 99.9936 | 21.866 | 264.654 | 8.8218
| 50 |  | 170 | 82.4 | 59.77 | 9.42 |  | 0.8 | 17.312 | 23.9336 | 4.73 | 9.98 | 8.4 | 1 |  | 22.62 | 31.2719 |  | 99.9943 |  | 170 | 82.7333 | 24.9309 | 5.5967 | 32.3143 | 99.9932 | 23.374 | 288.028 | 9.6009
|  |  | 180 | 83 | 59.83 | 9.36 |  | 0.6 | 12.984 | 17.9502 | 4.82 | 9.92 | 8.48 | 0.8 |  | 18.096 | 25.0175 | 54 | 99.9942 |  | 180 | 83.2333 | 23.9336 | 5.8467 | 27.1023 | 99.993 | 19.604 | 307.632 | 10.2544
Volume (ml) | 3000 | [7 empty] | Average Flux | 32.2439 | [5 empty] | Average Flux | 24.8336 |  | 99.9945 | Average |  |  | 31.5237 |  | 23.8593 | 99.9942
[9 empty] | Overall Flux | 32.2439 | [5 empty] | Overall Flux | 23.9751
|  | DUP 1 |  | FEED | [6 empty] | PERMEATE
|  |  | Time (min) | EC01 (mS/cm) | TT01in (oC) | L1 (cm) |  | ΔLF (mm) | ΔVF (ml) | FluxF (L/m2.hr) | EC02 (µS/cm) | TT04in (oC) | L2 (cm) | ΔLP (mm) |  | ΔVP (ml) | FluxP (L/m2.hr) | TDS (g/l) | Salt Rejection (%) | TDSave initial (g/l) | TDSave final (g/l) | Overall FluxF (L/m2.hr) | Overall FluxP (L/m2.hr)
|  |  | 0 | 72.6 | 58.99 | 10.15 |  |  |  |  | 3.84 | 10.26 | 7.68 |  |  |  |  | 47.5 |  | 47.3 | 54.3333 | 31.5237 | 23.6276
|  |  | 10 | 73.3 | 59.76 | 10 |  | 1.5 | 32.46 | 44.8756 | 3.79 | 10.25 | 7.7 | 0.2 |  | 4.524 | 6.2544 |  | 99.9948
|  |  | 20 | 73.9 | 59.99 | 9.9 |  | 1 | 21.64 | 29.9171 | 4.08 | 10.2 | 7.8 | 1 |  | 22.62 | 31.2719 |  | 99.9945
|  |  | 30 | 74.5 | 60.05 | 9.8 |  | 1 | 21.64 | 29.9171 | 4.18 | 10.26 | 7.84 | 0.4 |  | 9.048 | 12.5088 |  | 99.9944
|  |  | 40 | 75 | 59.94 | 9.68 |  | 1.2 | 25.968 | 35.9005 | 4.31 | 10.25 | 7.9 | 0.6 |  | 13.572 | 18.7631 |  | 99.9943
|  |  | 50 | 75.6 | 60 | 9.6 |  | 0.8 | 17.312 | 23.9336 | 4.36 | 10.26 | 7.99 | 0.9 |  | 20.358 | 28.1447 |  | 99.9942
|  |  | 60 | 76.2 | 60 | 9.49 |  | 1.1 | 23.804 | 32.9088 | 4.46 | 10.16 | 8 | 0.1 |  | 2.262 | 3.1272 |  | 99.9941
|  |  | 70 | 76.8 | 60.06 | 9.4 |  | 0.9 | 19.476 | 26.9253 | 4.61 | 10.08 | 8.12 | 1.2 |  | 27.144 | 37.5263 |  | 99.994
|  |  | 80 | 77.3 | 60.02 | 9.3 |  | 1 | 21.64 | 29.9171 | 4.69 | 10.02 | 8.25 | 1.3 |  | 29.406 | 40.6535 |  | 99.9939
|  |  | 90 | 78 | 60 | 9.22 |  | 0.8 | 17.312 | 23.9336 | 4.83 | 9.99 | 8.28 | 0.3 |  | 6.786 | 9.3816 |  | 99.9938
|  |  | 100 | 78.6 | 60.06 | 9.05 |  | 1.7 | 36.788 | 50.859 | 4.86 | 9.98 | 8.36 | 0.8 |  | 18.096 | 25.0175 |  | 99.9938
|  |  | 110 | 79.2 | 60 | 8.97 |  | 0.8 | 17.312 | 23.9336 | 5.06 | 9.99 | 8.41 | 0.5 |  | 11.31 | 15.6359 |  | 99.9936
|  |  | 120 | 79.7 | 59.94 | 8.89 |  | 0.8 | 17.312 | 23.9336 | 4.98 | 9.92 | 8.5 | 0.9 |  | 20.358 | 28.1447 |  | 99.9938
|  |  | 130 | 80.5 | 59.94 | 8.75 |  | 1.4 | 30.296 | 41.8839 | 5.15 | 9.93 | 8.55 | 0.5 |  | 11.31 | 15.6359 |  | 99.9936
|  |  | 140 | 81.2 | 59.9 | 8.68 |  | 0.7 | 15.148 | 20.9419 | 5.28 | 9.87 | 8.62 | 0.7 |  | 15.834 | 21.8903 |  | 99.9935
|  |  | 150 | 81.8 | 59.9 | 8.6 |  | 0.8 | 17.312 | 23.9336 | 5.47 | 9.76 | 8.74 | 1.2 |  | 27.144 | 37.5263 |  | 99.9933
|  |  | 160 | 82.4 | 59.84 | 8.5 |  | 1 | 21.64 | 29.9171 | 6.03 | 9.8 | 8.82 | 0.8 |  | 18.096 | 25.0175 |  | 99.9927
|  |  | 170 | 83.1 | 60 | 8.39 |  | 1.1 | 23.804 | 32.9088 | 6.77 | 9.88 | 8.92 | 1 |  | 22.62 | 31.2719 |  | 99.9919
|  |  | 180 | 83.7 | 59.8 | 8.3 |  | 0.9 | 19.476 | 26.9253 | 7.26 | 9.82 | 9.01 | 0.9 |  | 20.358 | 28.1447 | 54.5 | 99.9913
[9 empty] | Average Flux | 30.7481 | [5 empty] | Average Flux | 23.1065 |  | 99.9936
[9 empty] | Overall Flux | 30.7481 | [5 empty] | Overall Flux | 23.1065
|  | DUP 2 |  | FEED | [6 empty] | PERMEATE
|  |  | Time (min) | EC01 (mS/cm) | TT01in (oC) | L1 (cm) | ΔLF (mm) | ΔLF (cm) | ΔVF (ml) | FluxF (L/m2.hr) | EC02 (µS/cm) | TT04in (oC) | L2 (cm) | ΔLP (mm) | ΔLP (cm) | ΔVP (ml) | FluxP (L/m2.hr) | TDS (g/l) | Salt Rejection (%)
|  |  | 0 | 71.2 | 59.76 | 10.1 |  |  |  |  | 3.42 | 10.4 | 7.2 |  |  |  |  | 47.5
|  |  | 10 | 71.9 | 59.99 | 9.89 | 2.1 | 0.21 | 45.444 | 62.8258 | 3.56 | 10.14 | 7.25 | 0.5 | 0.05 | 11.31 | 15.6359
|  |  | 20 | 72.5 | 60.05 | 9.8 | 0.9 | 0.09 | 19.476 | 26.9253 | 3.61 | 10.16 | 7.29 | 0.4 | 0.04 | 9.048 | 12.5088 |  | 99.995
|  |  | 30 | 73 | 59.94 | 9.76 | 0.4 | 0.04 | 8.656 | 11.9668 | 3.72 | 10.25 | 7.38 | 0.9 | 0.09 | 20.358 | 28.1447 |  | 99.9949
|  |  | 40 | 73.7 | 60 | 9.64 | 1.2 | 0.12 | 25.968 | 35.9005 | 3.79 | 10.25 | 7.46 | 0.8 | 0.08 | 18.096 | 25.0175 |  | 99.9949
|  |  | 50 | 74.4 | 60 | 9.54 | 1 | 0.1 | 21.64 | 29.9171 | 3.91 | 10.17 | 7.5 | 0.4 | 0.04 | 9.048 | 12.5088 |  | 99.9947
|  |  | 60 | 75.1 | 60.06 | 9.43 | 1.1 | 0.11 | 23.804 | 32.9088 | 4.01 | 10.12 | 7.56 | 0.6 | 0.06 | 13.572 | 18.7631 |  | 99.9947
|  |  | 70 | 75.8 | 60.02 | 9.33 | 1 | 0.1 | 21.64 | 29.9171 | 4.09 | 10.05 | 7.61 | 0.5 | 0.05 | 11.31 | 15.6359 |  | 99.9946
|  |  | 80 | 76.3 | 60 | 9.2 | 1.3 | 0.13 | 28.132 | 38.8922 | 4.19 | 10.05 | 7.71 | 1 | 0.1 | 22.62 | 31.2719 |  | 99.9945
|  |  | 90 | 77 | 59.93 | 9.03 | 1.7 | 0.17 | 36.788 | 50.859 | 4.31 | 9.99 | 7.83 | 1.2 | 0.12 | 27.144 | 37.5263 |  | 99.9944
|  |  | 100 | 77.8 | 59.88 | 8.91 | 1.2 | 0.12 | 25.968 | 35.9005 | 4.53 | 9.95 | 7.88 | 0.5 | 0.05 | 11.31 | 15.6359 |  | 99.9942
|  |  | 110 | 78.5 | 59.9 | 8.81 | 1 | 0.1 | 21.64 | 29.9171 | 4.6 | 9.95 | 7.9 | 0.2 | 0.02 | 4.524 | 6.2544 |  | 99.9941
|  |  | 120 | 79.3 | 60.05 | 8.7 | 1.1 | 0.11 | 23.804 | 32.9088 | 4.78 | 10.17 | 7.99 | 0.9 | 0.09 | 20.358 | 28.1447 |  | 99.994
|  |  | 130 | 80 | 59.94 | 8.6 | 1 | 0.1 | 21.64 | 29.9171 | 4.84 | 10.17 | 8.07 | 0.8 | 0.08 | 18.096 | 25.0175 |  | 99.9939
|  |  | 140 | 80.7 | 60 | 8.52 | 0.8 | 0.08 | 17.312 | 23.9336 | 4.92 | 10.25 | 8.17 | 1 | 0.1 | 22.62 | 31.2719 |  | 99.9939
|  |  | 150 | 81.3 | 60 | 8.41 | 1.1 | 0.11 | 23.804 | 32.9088 | 5.03 | 10.25 | 8.26 | 0.9 | 0.09 | 20.358 | 28.1447 |  | 99.9938
|  |  | 160 | 82 | 60.06 | 8.35 | 0.6 | 0.06 | 12.984 | 17.9502 | 5.16 | 10.25 | 8.37 | 1.1 | 0.11 | 24.882 | 34.3991 |  | 99.9937
|  |  | 170 | 82.7 | 60.02 | 8.29 | 0.6 | 0.06 | 12.984 | 17.9502 | 5.29 | 9.98 | 8.48 | 1.1 | 0.11 | 24.882 | 34.3991 |  | 99.9936
|  |  | 180 | 83 | 60 | 8.2 | 0.9 | 0.09 | 19.476 | 26.9253 | 5.46 | 9.98 | 8.57 | 0.9 | 0.09 | 20.358 | 28.1447 | 54.5 | 99.9934
[9 empty] | Average Flux | 31.5791 | [5 empty] | Average Flux | 23.8014 |  | 99.9943
[9 empty] | Overall Flux | 31.5791 | [5 empty] | Overall Flux | 23.8014