## Freundlich_Fe
Iron (mg/l)
Time (min) | 6.5 |  |  | 7.5 |  |  | 8.5
0 | 0,174 (l/min) | 0,262 (l/min) | 0,523 (l/min) | 0,174 (l/min) | 0,262 (l/min) | 0,523 (l/min) | 0,174 (l/min) | 0,262 (l/min) | 0,523 (l/min)
0 | 1,67 (ml/min) | 2,52(ml/min) | 5,0 (ml/min) | 1,67 (ml/min) | 2,52(ml/min) | 5,0 (ml/min) | 1,67 (ml/min) | 2,52(ml/min) | 5,0 (ml/min)
10 | 2.5 | 2.8 | 2.2 | 1.6 | 1.63 | 1.6 | 1.8967 | 1.8 | 1.8467
20 | 1.24 | 2.6 | 2.2 | 1.11 | 1.2 | 1.5 | 0.90667 | 1.2767 | 1.14
30 | 1.07 | 2.38 | 2.29 | 0.54 | 0.89 | 1.24 | 0.35 | 0.93667 | 1.01
40 | 1.1 | 1.8 | 2.2 | 0.44 | 0.9 | 1.2 | 0.19667 | 0.71333 | 0.65667
50 | 1.15 | 2 | 2.4 | 0.45 | 0.9 | 1.1 | 0.18333 | 0.58 | 0.58333
60 | 1.3 | 1.71 | 2.56 | 0.42 | 0.89 | 1.11 | 0.14667 | 0.54333 | 0.60667
pH 6.5 | [10 empty] | pH 6.5 | [9 empty] | pH 6.5
Iron (Fe) | [10 empty] | Iron (Fe) | [9 empty] | Iron (Fe)
Experimental |  |  | Square difference |  |  |  | Model |  | Square difference |  | Experimental |  |  | Square difference |  |  |  | Model | Square difference |  | Experimental |  |  | Square difference |  |  |  | Model | Square difference
| 0,174 (l/min) | [10 empty] | 0,262 (l/min) | [9 empty] | 0,523 (l/min)
| 1,67 (ml/min) | [10 empty] | 2,52(ml/min) | [9 empty] | 5,0 (ml/min)
Co(mg/l) | Ce (mg/l) | qe(mg/g) |  |  |  |  | qe(mg/g) |  | Residual ^2 |  | Co(mg/l) | Ce (mg/l) | qe(mg/g) |  |  |  |  | qe(mg/g) | Residual ^2 |  | Co(mg/l) | Ce (mg/l) | qe(mg/g) |  |  |  |  | qe(mg/g) | Residual ^2
2.1 | 2.5 | -1.0404e-05 |  | 8.2848e-10 | *(C9-$D$20)^2 |  | 2.4785e-05 |  | 1.2382e-09 |  | 2.1 | 2.8 | -1.8206e-05 |  | 1.3385e-09 | *(C9-$D$20)^2 |  | 2.5455e-05 | 1.9063e-09 |  | 2.1 | 2.2 | -2.6009e-06 |  | 4.4018e-10 | *(C9-$D$20)^2 |  | 2.405e-05 | 7.1026e-10
2.1 | 1.24 | 2.2368e-05 |  | 1.5904e-11 |  |  | 2.1012e-05 |  | 1.8384e-12 |  | 2.1 | 2.6 | -1.3004e-05 |  | 9.8497e-10 |  |  | 2.5015e-05 | 1.4455e-09 |  | 2.1 | 2.2 | -2.6009e-06 |  | 4.4018e-10 |  |  | 2.405e-05 | 7.1026e-10
2.1 | 1.07 | 2.6789e-05 |  | 7.0721e-11 |  |  | 2.0295e-05 |  | 4.218e-11 |  | 2.1 | 2.38 | -7.2825e-06 |  | 6.5855e-10 |  |  | 2.4499e-05 | 1.0101e-09 |  | 2.1 | 2.29 | -4.9417e-06 |  | 5.4389e-10 |  |  | 2.4278e-05 | 8.5379e-10
2.1 | 1.1 | 2.6009e-05 |  | 5.8206e-11 |  |  | 2.0427e-05 |  | 3.1156e-11 |  | 2.1 | 1.8 | 7.8027e-06 |  | 1.1187e-10 |  |  | 2.294e-05 | 2.2912e-10 |  | 2.1 | 2.2 | -2.6009e-06 |  | 4.4018e-10 |  |  | 2.405e-05 | 7.1026e-10
2.1 | 1.15 | 2.4709e-05 |  | 4.0054e-11 |  |  | 2.0642e-05 |  | 1.6535e-11 |  | 2.1 | 2 | 2.6009e-06 |  | 2.4897e-10 |  |  | 2.3516e-05 | 4.3744e-10 |  | 2.1 | 2.4 | -7.8027e-06 |  | 6.8552e-10 |  |  | 2.4548e-05 | 1.0465e-09
2.1 | 1.3 | 2.0807e-05 |  | 5.8928e-12 |  |  | 2.1247e-05 |  | 1.9343e-13 |  | 2.1 | 1.71 | 1.0143e-05 |  | 6.7835e-11 |  |  | 2.2664e-05 | 1.5676e-10 |  | 2.1 | 2.56 | -1.1964e-05 |  | 9.2075e-10 |  |  | 2.4924e-05 | 1.3607e-09
| Average | 1.838e-05 | SUM | 1.0193e-09 |  | Average | 2.1401e-05 |  | SSR | ASSR |  | Average | -2.991e-06 | SUM | 3.4107e-09 |  | Average | 2.4015e-05 | SSR | ASSR |  | Average | -5.4185e-06 | SUM | 3.4707e-09 |  | Average | 2.4316e-05 | SSR | ASSR
|  | *average (D9:D18) |  | *Sum (F9:F18) |  |  | *SUM(J9:J18) |  | 1.3301e-09 | 4.5797e-10 |  |  | *average (D9:D18) |  | *Sum (F9:F18) |  |  | *SUM(J9:J18) | 5.1852e-09 | 5.7655e-10 |  |  | *average (D9:D18) |  | *Sum (F9:F18) |  |  | *SUM(J9:J18) | 5.3918e-09 | 5.9112e-10
Mass | 6690 |  |  | Kf | 1.9974e-05 | [5 empty] | Mass | 6690 |  |  | Kf | 1.9974e-05 |  |  |  |  | Mass | 6690 |  |  | Kf | 1.9974e-05
litres | 0.174 |  |  | n | 4.2458 | [5 empty] | litres | 0.174 |  |  | n | 4.2458 |  |  |  |  | litres | 0.174 |  |  | n | 4.2458
|  |  |  | R^2 | 0.65569 | [9 empty] | R^2 | 0.88881 | [8 empty] | R^2 | 0.89037
Notes | use solver to get the R^2
SSR | sum of squared residual
ASSR | Average of sum of square residual
quess the value of Qm and b and minimise the value of SSR
pH 7.5 | [10 empty] | pH 7.5 | [9 empty] | pH 7.5
Iron (Fe) | [10 empty] | Iron (Fe) | [9 empty] | Iron (Fe)
Experimental |  |  | Square difference |  |  |  | Model |  | Square difference |  | Experimental |  |  | Square difference |  |  |  | Model | Square difference |  | Experimental |  |  | Square difference |  |  |  | Model | Square difference
| 0,174 (l/min) | [10 empty] | 0,262 (l/min) | [9 empty] | 0,523 (l/min)
| 1,67 (ml/min) | [10 empty] | 2,52(ml/min) | [9 empty] | 5,0 (ml/min)
Co(mg/l) | Ce (mg/l) | qe(mg/g) |  |  |  |  | qe(mg/g) |  | Residual ^2 |  | Co(mg/l) | Ce (mg/l) | qe(mg/g) |  |  |  |  | qe(mg/g) | Residual ^2 |  | Co(mg/l) | Ce (mg/l) | qe(mg/g) |  |  |  |  | qe(mg/g) | Residual ^2
2.1 | 1.6 | 1.3004e-05 |  | 2.8893e-11 | *(C9-$D$20)^2 |  | 2.2312e-05 |  | 8.6628e-11 |  | 2.1 | 1.63 | 1.2224e-05 |  | 3.789e-11 | *(C9-$D$20)^2 |  | 2.241e-05 | 1.0374e-10 |  | 2.1 | 1.6 | 1.3004e-05 |  | 2.8893e-11 | *(C9-$D$20)^2 |  | 2.2312e-05 | 8.6628e-11
2.1 | 1.11 | 2.5749e-05 |  | 5.4305e-11 |  |  | 2.0471e-05 |  | 2.7858e-11 |  | 2.1 | 1.2 | 2.3408e-05 |  | 2.5285e-11 |  |  | 2.085e-05 | 6.5428e-12 |  | 2.1 | 1.5 | 1.5605e-05 |  | 7.6967e-12 |  |  | 2.1975e-05 | 4.0576e-11
2.1 | 0.54 | 4.0574e-05 |  | 4.9259e-10 |  |  | 1.7276e-05 |  | 5.4282e-10 |  | 2.1 | 0.89 | 3.1471e-05 |  | 1.7138e-10 |  |  | 1.9433e-05 | 1.4491e-10 |  | 2.1 | 1.24 | 2.2368e-05 |  | 1.5904e-11 |  |  | 2.1012e-05 | 1.8384e-12
2.1 | 0.44 | 4.3175e-05 |  | 6.148e-10 |  |  | 1.6462e-05 |  | 7.1358e-10 |  | 2.1 | 0.9 | 3.1211e-05 |  | 1.6464e-10 |  |  | 1.9484e-05 | 1.3751e-10 |  | 2.1 | 1.2 | 2.3408e-05 |  | 2.5285e-11 |  |  | 2.085e-05 | 6.5428e-12
2.1 | 0.45 | 4.2915e-05 |  | 6.0197e-10 |  |  | 1.6549e-05 |  | 6.9513e-10 |  | 2.1 | 0.9 | 3.1211e-05 |  | 1.6464e-10 |  |  | 1.9484e-05 | 1.3751e-10 |  | 2.1 | 1.1 | 2.6009e-05 |  | 5.8206e-11 |  |  | 2.0427e-05 | 3.1156e-11
2.1 | 0.42 | 4.3695e-05 |  | 6.4087e-10 |  |  | 1.6283e-05 |  | 7.5144e-10 |  | 2.1 | 0.89 | 3.1471e-05 |  | 1.7138e-10 |  |  | 1.9433e-05 | 1.4491e-10 |  | 2.1 | 1.11 | 2.5749e-05 |  | 5.4305e-11 |  |  | 2.0471e-05 | 2.7858e-11
| Average | 3.4852e-05 | SUM | 2.4334e-09 |  | Average | 1.8225e-05 |  | SSR | ASSR |  | Average | 2.6833e-05 | SUM | 7.3521e-10 |  | Average | 2.0182e-05 | SSR | ASSR |  | Average | 2.1024e-05 | SUM | 1.9029e-10 |  | Average | 2.1175e-05 | SSR | ASSR
|  | *average (D9:D18) |  | *Sum (F9:F18) |  |  | *SUM(J9:J18) |  | 2.8175e-09 | 3.3208e-10 |  |  | *average (D9:D18) |  | *Sum (F9:F18) |  |  | *SUM(J9:J18) | 6.7513e-10 | 4.073e-10 |  |  | *average (D9:D18) |  | *Sum (F9:F18) |  |  | *SUM(J9:J18) | 1.946e-10 | 4.4835e-10
Mass | 6690 |  |  | Kf | 1.9974e-05 | [5 empty] | Mass | 6690 |  |  | Kf | 1.9974e-05 |  |  |  |  | Mass | 6690 |  |  | Kf | 1.9974e-05
litres | 0.174 |  |  | n | 4.2458 | [5 empty] | litres | 0.174 |  |  | n | 4.2458 |  |  |  |  | litres | 0.174 |  |  | n | 4.2458
|  |  |  | R^2 | 0.88214 | [9 empty] | R^2 | 0.39671 | [8 empty] | R^2 | 0.56597
pH 8.5 | [10 empty] | pH 8.5 | [9 empty] | pH 8.5
Iron (Fe) | [10 empty] | Iron (Fe) | [9 empty] | Iron (Fe)
Experimental |  |  | Square difference |  |  |  | Model |  | Square difference |  | Experimental |  |  | Square difference |  |  |  | Model | Square difference |  | Experimental |  |  | Square difference |  |  |  | Model | Square difference
| 0,174 (l/min) | [10 empty] | 0,262 (l/min) | [9 empty] | 0,523 (l/min)
| 1,67 (ml/min) | [10 empty] | 2,52(ml/min) | [9 empty] | 5,0 (ml/min)
Co(mg/l) | Ce (mg/l) | qe(mg/g) |  |  |  |  | qe(mg/g) |  | Residual ^2 |  | Co(mg/l) | Ce (mg/l) | qe(mg/g) |  |  |  |  | qe(mg/g) | Residual ^2 |  | Co(mg/l) | Ce (mg/l) | qe(mg/g) |  |  |  |  | qe(mg/g) | Residual ^2
2.1 | 1.8967 | 5.2885e-06 |  | 1.7138e-10 | *(C9-$D$20)^2 |  | 2.3224e-05 |  | 3.2168e-10 |  | 2.1 | 1.8 | 7.8027e-06 |  | 1.1187e-10 | *(C9-$D$20)^2 |  | 2.294e-05 | 2.2912e-10 |  | 2.1 | 1.8467 | 6.5889e-06 |  | 1.3902e-10 | *(C9-$D$20)^2 |  | 2.3078e-05 | 2.719e-10
2.1 | 0.90667 | 3.1037e-05 |  | 1.6022e-10 |  |  | 1.9518e-05 |  | 1.3269e-10 |  | 2.1 | 1.2767 | 2.1414e-05 |  | 9.2075e-12 |  |  | 2.1157e-05 | 6.631e-14 |  | 2.1 | 1.14 | 2.4969e-05 |  | 4.3414e-11 |  |  | 2.06e-05 | 1.9086e-11
2.1 | 0.35 | 4.5516e-05 |  | 7.3636e-10 |  |  | 1.5598e-05 |  | 8.9505e-10 |  | 2.1 | 0.93667 | 3.0257e-05 |  | 1.4107e-10 |  |  | 1.9668e-05 | 1.1212e-10 |  | 2.1 | 1.01 | 2.835e-05 |  | 9.9403e-11 |  |  | 2.0021e-05 | 6.9374e-11
2.1 | 0.19667 | 4.9504e-05 |  | 9.6871e-10 |  |  | 1.3618e-05 |  | 1.2878e-09 |  | 2.1 | 0.71333 | 3.6066e-05 |  | 3.128e-10 |  |  | 1.8446e-05 | 3.1045e-10 |  | 2.1 | 0.65667 | 3.754e-05 |  | 3.671e-10 |  |  | 1.809e-05 | 3.7828e-10
2.1 | 0.18333 | 4.9851e-05 |  | 9.9041e-10 |  |  | 1.3395e-05 |  | 1.329e-09 |  | 2.1 | 0.58 | 3.9534e-05 |  | 4.4749e-10 |  |  | 1.7569e-05 | 4.8245e-10 |  | 2.1 | 0.58333 | 3.9447e-05 |  | 4.4383e-10 |  |  | 1.7593e-05 | 4.7762e-10
2.1 | 0.14667 | 5.0804e-05 |  | 1.0513e-09 |  |  | 1.2709e-05 |  | 1.4512e-09 |  | 2.1 | 0.54333 | 4.0487e-05 |  | 4.8875e-10 |  |  | 1.7301e-05 | 5.3762e-10 |  | 2.1 | 0.60667 | 3.884e-05 |  | 4.1863e-10 |  |  | 1.7756e-05 | 4.4455e-10
| Average | 3.8667e-05 | SUM | 4.0784e-09 |  | Average | 1.6344e-05 |  | SSR | ASSR |  | Average | 2.926e-05 | SUM | 1.5112e-09 |  | Average | 1.9513e-05 | SSR | ASSR |  | Average | 2.9289e-05 | SUM | 1.5114e-09 |  | Average | 1.9523e-05 | SSR | ASSR
|  | *average (D9:D18) |  | *Sum (F9:F18) |  |  | *SUM(J9:J18) |  | 5.4175e-09 | 2.6698e-10 |  |  | *average (D9:D18) |  | *Sum (F9:F18) |  |  | *SUM(J9:J18) | 1.6718e-09 | 3.8071e-10 |  |  | *average (D9:D18) |  | *Sum (F9:F18) |  |  | *SUM(J9:J18) | 1.6608e-09 | 3.8108e-10
Mass | 6690 |  |  | Kf | 1.9974e-05 | [5 empty] | Mass | 6690 |  |  | Kf | 1.9974e-05 |  |  |  |  | Mass | 6690 |  |  | Kf | 1.9974e-05
litres | 0.174 |  |  | n | 4.2458 | [5 empty] | litres | 0.174 |  |  | n | 4.2458 |  |  |  |  | litres | 0.174 |  |  | n | 4.2458
|  |  |  | R^2 | 0.95072 | [9 empty] | R^2 | 0.77228 | [8 empty] | R^2 | 0.77054
𝑞_𝑒=𝐾_𝑓×〖𝐶_𝑒〗^(1/𝑛)

## Freundlich_Mn
Manganese (mg/l)
Time (min) | 6.5 |  |  | 7.5 |  |  | 8.5
0 | 0,174 (l/min) | 0,262 (l/min) | 0,523 (l/min) | 0,174 (l/min) | 0,262 (l/min) | 0,523 (l/min) | 0,174 (l/min) | 0,262 (l/min) | 0,523 (l/min)
0 | 1,67 (ml/min) | 2,52(ml/min) | 5,0 (ml/min) | 1,67 (ml/min) | 2,52(ml/min) | 5,0 (ml/min) | 1,67 (ml/min) | 2,52(ml/min) | 5,0 (ml/min)
10 | 0.3 | 0.2 | 0.5 | 0.53 | 0.37 | 0.5 | 0.53333 | 0.53333 | 0.63333
20 | 0.4 | 0.2 | 0.6 | 0.5 | 0.3 | 0.6 | 0.56667 | 0.5 | 0.5
30 | 0.63 | 0.37 | 0.63 | 0.5 | 0.33 | 0.63 | 0.46667 | 0.5 | 0.56667
40 | 0.6 | 0.3 | 0.6 | 0.5 | 0.4 | 0.6 | 0.33333 | 0.5 | 0.56667
50 | 0.5 | 0.3 | 0.4 | 0.5 | 0.4 | 0.4 | 0.43333 | 0.46667 | 0.63333
60 | 0.5 | 0.37 | 0.5 | 0.47 | 0.3 | 0.5 | 0.53333 | 0.53333 | 0.6
pH 6.5 | [10 empty] | pH 6.5 | [9 empty] | pH 6.5
Manganese (Mn) | [10 empty] | Iron (Fe) | [9 empty] | Iron (Fe)
Experimental |  |  | Square difference |  |  |  | Model |  | Square difference |  | Experimental |  |  | Square difference |  |  |  | Model | Square difference |  | Experimental |  |  | Square difference |  |  |  | Model | Square difference
| 0,174 (l/min) | [10 empty] | 0,262 (l/min) | [9 empty] | 0,523 (l/min)
| 1,67 (ml/min) | [10 empty] | 2,52(ml/min) | [9 empty] | 5,0 (ml/min)
Co(mg/l) | Ce (mg/l) | qe(mg/g) |  |  |  |  | qe(mg/g) |  | Residual ^2 |  | Co(mg/l) | Ce (mg/l) | qe(mg/g) |  |  |  |  | qe(mg/g) | Residual ^2 |  | Co(mg/l) | Ce (mg/l) | qe(mg/g) |  |  |  |  | qe(mg/g) | Residual ^2
2.7 | 0.3 | 6.2422e-05 |  | 2.3994e-11 | *(C9-$D$20)^2 |  | 1.5042e-05 |  | 2.2448e-09 |  | 2.7 | 0.2 | 6.5022e-05 |  | 5.6239e-11 | *(C9-$D$20)^2 |  | 1.3672e-05 | 2.6369e-09 |  | 2.7 | 0.5 | 5.722e-05 |  | 9.2075e-14 | *(C9-$D$20)^2 |  | 1.6965e-05 | 1.6204e-09
2.7 | 0.4 | 5.9821e-05 |  | 5.2783e-12 |  |  | 1.6097e-05 |  | 1.9118e-09 |  | 2.7 | 0.2 | 6.5022e-05 |  | 5.6239e-11 |  |  | 1.3672e-05 | 2.6369e-09 |  | 2.7 | 0.6 | 5.4619e-05 |  | 8.4352e-12 |  |  | 1.771e-05 | 1.3623e-09
2.7 | 0.63 | 5.3839e-05 |  | 1.3576e-11 |  |  | 1.7914e-05 |  | 1.2906e-09 |  | 2.7 | 0.37 | 6.0601e-05 |  | 9.4724e-12 |  |  | 1.5804e-05 | 2.0068e-09 |  | 2.7 | 0.63 | 5.3839e-05 |  | 1.3576e-11 |  |  | 1.7914e-05 | 1.2906e-09
2.7 | 0.6 | 5.4619e-05 |  | 8.4352e-12 |  |  | 1.771e-05 |  | 1.3623e-09 |  | 2.7 | 0.3 | 6.2422e-05 |  | 2.3994e-11 |  |  | 1.5042e-05 | 2.2448e-09 |  | 2.7 | 0.6 | 5.4619e-05 |  | 8.4352e-12 |  |  | 1.771e-05 | 1.3623e-09
2.7 | 0.5 | 5.722e-05 |  | 9.2075e-14 |  |  | 1.6965e-05 |  | 1.6204e-09 |  | 2.7 | 0.3 | 6.2422e-05 |  | 2.3994e-11 |  |  | 1.5042e-05 | 2.2448e-09 |  | 2.7 | 0.4 | 5.9821e-05 |  | 5.2783e-12 |  |  | 1.6097e-05 | 1.9118e-09
2.7 | 0.5 | 5.722e-05 |  | 9.2075e-14 |  |  | 1.6965e-05 |  | 1.6204e-09 |  | 2.7 | 0.37 | 6.0601e-05 |  | 9.4724e-12 |  |  | 1.5804e-05 | 2.0068e-09 |  | 2.7 | 0.5 | 5.722e-05 |  | 9.2075e-14 |  |  | 1.6965e-05 | 1.6204e-09
| Average | 5.7523e-05 | SUM | 5.1468e-11 |  | Average | 1.6782e-05 |  | SSR | ASSR |  | Average | 6.2682e-05 | SUM | 1.7941e-10 |  | Average | 1.4839e-05 | SSR | ASSR |  | Average | 5.6223e-05 | SUM | 3.5909e-11 |  | Average | 1.7227e-05 | SSR | ASSR
|  | *average (D9:D18) |  | *Sum (F9:F18) |  |  | *SUM(J9:J18) |  | 1.005e-08 | 2.8164e-10 |  |  | *average (D9:D18) |  | *Sum (F9:F18) |  |  | *SUM(J9:J18) | 1.3777e-08 | 2.202e-10 |  |  | *average (D9:D18) |  | *Sum (F9:F18) |  |  | *SUM(J9:J18) | 9.1678e-09 | 2.9676e-10
Mass | 6690 |  |  | Kf | 1.9974e-05 | [5 empty] | Mass | 6690 |  |  | Kf | 1.9974e-05 |  |  |  |  | Mass | 6690 |  |  | Kf | 1.9974e-05
litres | 0.174 |  |  | n | 4.2458 | [5 empty] | litres | 0.174 |  |  | n | 4.2458 |  |  |  |  | litres | 0.174 |  |  | n | 4.2458
|  |  |  | R^2 | 0.97198 | [9 empty] | R^2 | 0.98402 | [8 empty] | R^2 | 0.96763
Notes | use solver to get the R^2
SSR | sum of squared residual
ASSR | Average of sum of square residual
quess the value of Qm and b and minimise the value of SSR
pH 7.5 | [10 empty] | pH 7.5 | [9 empty] | pH 7.5
Iron (Fe) | [10 empty] | Iron (Fe) | [9 empty] | Iron (Fe)
Experimental |  |  | Square difference |  |  |  | Model |  | Square difference |  | Experimental |  |  | Square difference |  |  |  | Model | Square difference |  | Experimental |  |  | Square difference |  |  |  | Model | Square difference
| 0,174 (l/min) | [10 empty] | 0,262 (l/min) | [9 empty] | 0,523 (l/min)
| 1,67 (ml/min) | [10 empty] | 2,52(ml/min) | [9 empty] | 5,0 (ml/min)
Co(mg/l) | Ce (mg/l) | qe(mg/g) |  |  |  |  | qe(mg/g) |  | Residual ^2 |  | Co(mg/l) | Ce (mg/l) | qe(mg/g) |  |  |  |  | qe(mg/g) | Residual ^2 |  | Co(mg/l) | Ce (mg/l) | qe(mg/g) |  |  |  |  | qe(mg/g) | Residual ^2
2.7 | 0.53 | 5.6439e-05 |  | 1.1744e-12 | *(C9-$D$20)^2 |  | 1.72e-05 |  | 1.5398e-09 |  | 2.7 | 0.37 | 6.0601e-05 |  | 9.4724e-12 | *(C9-$D$20)^2 |  | 1.5804e-05 | 2.0068e-09 |  | 2.7 | 0.5 | 5.722e-05 |  | 9.2075e-14 | *(C9-$D$20)^2 |  | 1.6965e-05 | 1.6204e-09
2.7 | 0.5 | 5.722e-05 |  | 9.2075e-14 |  |  | 1.6965e-05 |  | 1.6204e-09 |  | 2.7 | 0.3 | 6.2422e-05 |  | 2.3994e-11 |  |  | 1.5042e-05 | 2.2448e-09 |  | 2.7 | 0.6 | 5.4619e-05 |  | 8.4352e-12 |  |  | 1.771e-05 | 1.3623e-09
2.7 | 0.5 | 5.722e-05 |  | 9.2075e-14 |  |  | 1.6965e-05 |  | 1.6204e-09 |  | 2.7 | 0.33 | 6.1641e-05 |  | 1.6959e-11 |  |  | 1.5384e-05 | 2.1398e-09 |  | 2.7 | 0.63 | 5.3839e-05 |  | 1.3576e-11 |  |  | 1.7914e-05 | 1.2906e-09
2.7 | 0.5 | 5.722e-05 |  | 9.2075e-14 |  |  | 1.6965e-05 |  | 1.6204e-09 |  | 2.7 | 0.4 | 5.9821e-05 |  | 5.2783e-12 |  |  | 1.6097e-05 | 1.9118e-09 |  | 2.7 | 0.6 | 5.4619e-05 |  | 8.4352e-12 |  |  | 1.771e-05 | 1.3623e-09
2.7 | 0.5 | 5.722e-05 |  | 9.2075e-14 |  |  | 1.6965e-05 |  | 1.6204e-09 |  | 2.7 | 0.4 | 5.9821e-05 |  | 5.2783e-12 |  |  | 1.6097e-05 | 1.9118e-09 |  | 2.7 | 0.4 | 5.9821e-05 |  | 5.2783e-12 |  |  | 1.6097e-05 | 1.9118e-09
2.7 | 0.47 | 5.8e-05 |  | 2.2737e-13 |  |  | 1.672e-05 |  | 1.7041e-09 |  | 2.7 | 0.3 | 6.2422e-05 |  | 2.3994e-11 |  |  | 1.5042e-05 | 2.2448e-09 |  | 2.7 | 0.5 | 5.722e-05 |  | 9.2075e-14 |  |  | 1.6965e-05 | 1.6204e-09
| Average | 5.722e-05 | SUM | 1.7701e-12 |  | Average | 1.6963e-05 |  | SSR | ASSR |  | Average | 6.1121e-05 | SUM | 8.4975e-11 |  | Average | 1.5577e-05 | SSR | ASSR |  | Average | 5.6223e-05 | SUM | 3.5909e-11 |  | Average | 1.7227e-05 | SSR | ASSR
|  | *average (D9:D18) |  | *Sum (F9:F18) |  |  | *SUM(J9:J18) |  | 9.7255e-09 | 2.8776e-10 |  |  | *average (D9:D18) |  | *Sum (F9:F18) |  |  | *SUM(J9:J18) | 1.246e-08 | 2.4266e-10 |  |  | *average (D9:D18) |  | *Sum (F9:F18) |  |  | *SUM(J9:J18) | 9.1678e-09 | 2.9676e-10
Mass | 6690 |  |  | Kf | 1.9974e-05 | [5 empty] | Mass | 6690 |  |  | Kf | 1.9974e-05 |  |  |  |  | Mass | 6690 |  |  | Kf | 1.9974e-05
litres | 0.174 |  |  | n | 4.2458 | [5 empty] | litres | 0.174 |  |  | n | 4.2458 |  |  |  |  | litres | 0.174 |  |  | n | 4.2458
|  |  |  | R^2 | 0.97041 | [9 empty] | R^2 | 0.98052 | [8 empty] | R^2 | -29.8928
pH 8.5 | [10 empty] | pH 8.5 | [9 empty] | pH 8.5
Iron (Fe) | [10 empty] | Iron (Fe) | [9 empty] | Iron (Fe)
Experimental |  |  | Square difference |  |  |  | Model |  | Square difference |  | Experimental |  |  | Square difference |  |  |  | Model | Square difference |  | Experimental |  |  | Square difference |  |  |  | Model | Square difference
| 0,174 (l/min) | [10 empty] | 0,262 (l/min) | [9 empty] | 0,523 (l/min)
| 1,67 (ml/min) | [10 empty] | 2,52(ml/min) | [9 empty] | 5,0 (ml/min)
Co(mg/l) | Ce (mg/l) | qe(mg/g) |  |  |  |  | qe(mg/g) |  | Residual ^2 |  | Co(mg/l) | Ce (mg/l) | qe(mg/g) |  |  |  |  | qe(mg/g) | Residual ^2 |  | Co(mg/l) | Ce (mg/l) | qe(mg/g) |  |  |  |  | qe(mg/g) | Residual ^2
2.7 | 0.53333 | 5.6353e-05 |  | 1.3698e-12 | *(C9-$D$20)^2 |  | 1.7225e-05 |  | 1.531e-09 |  | 2.7 | 0.53333 | 5.6353e-05 |  | 1.3698e-12 | *(C9-$D$20)^2 |  | 1.7225e-05 | 1.531e-09 |  | 2.7 | 0.63333 | 5.3752e-05 |  | 1.4223e-11 | *(C9-$D$20)^2 |  | 1.7937e-05 | 1.2827e-09
2.7 | 0.56667 | 5.5486e-05 |  | 4.1509e-12 |  |  | 1.7473e-05 |  | 1.445e-09 |  | 2.7 | 0.5 | 5.722e-05 |  | 9.2075e-14 |  |  | 1.6965e-05 | 1.6204e-09 |  | 2.7 | 0.5 | 5.722e-05 |  | 9.2075e-14 |  |  | 1.6965e-05 | 1.6204e-09
2.7 | 0.46667 | 5.8087e-05 |  | 3.1756e-13 |  |  | 1.6692e-05 |  | 1.7135e-09 |  | 2.7 | 0.5 | 5.722e-05 |  | 9.2075e-14 |  |  | 1.6965e-05 | 1.6204e-09 |  | 2.7 | 0.56667 | 5.5486e-05 |  | 4.1509e-12 |  |  | 1.7473e-05 | 1.445e-09
2.7 | 0.33333 | 6.1555e-05 |  | 1.6252e-11 |  |  | 1.542e-05 |  | 2.1284e-09 |  | 2.7 | 0.5 | 5.722e-05 |  | 9.2075e-14 |  |  | 1.6965e-05 | 1.6204e-09 |  | 2.7 | 0.56667 | 5.5486e-05 |  | 4.1509e-12 |  |  | 1.7473e-05 | 1.445e-09
2.7 | 0.43333 | 5.8954e-05 |  | 2.0463e-12 |  |  | 1.6403e-05 |  | 1.8106e-09 |  | 2.7 | 0.46667 | 5.8087e-05 |  | 3.1756e-13 |  |  | 1.6692e-05 | 1.7135e-09 |  | 2.7 | 0.63333 | 5.3752e-05 |  | 1.4223e-11 |  |  | 1.7937e-05 | 1.2827e-09
2.7 | 0.53333 | 5.6353e-05 |  | 1.3698e-12 |  |  | 1.7225e-05 |  | 1.531e-09 |  | 2.7 | 0.53333 | 5.6353e-05 |  | 1.3698e-12 |  |  | 1.7225e-05 | 1.531e-09 |  | 2.7 | 0.6 | 5.4619e-05 |  | 8.4352e-12 |  |  | 1.771e-05 | 1.3623e-09
| Average | 5.7798e-05 | SUM | 2.5507e-11 |  | Average | 1.674e-05 |  | SSR | ASSR |  | Average | 5.7075e-05 | SUM | 3.3335e-12 |  | Average | 1.7006e-05 | SSR | ASSR |  | Average | 5.5052e-05 | SUM | 4.5274e-11 |  | Average | 1.7582e-05 | SSR | ASSR
|  | *average (D9:D18) |  | *Sum (F9:F18) |  |  | *SUM(J9:J18) |  | 1.0159e-08 | 2.8021e-10 |  |  | *average (D9:D18) |  | *Sum (F9:F18) |  |  | *SUM(J9:J18) | 9.6368e-09 | 2.8921e-10 |  |  | *average (D9:D18) |  | *Sum (F9:F18) |  |  | *SUM(J9:J18) | 8.4382e-09 | 3.0913e-10
Mass | 6690 |  |  | Kf | 1.9974e-05 | [5 empty] | Mass | 6690 |  |  | Kf | 1.9974e-05 |  |  |  |  | Mass | 6690 |  |  | Kf | 1.9974e-05
litres | 0.174 |  |  | n | 4.2458 | [5 empty] | litres | 0.174 |  |  | n | 4.2458 |  |  |  |  | litres | 0.174 |  |  | n | 4.2458
|  |  |  | R^2 | 0.97242 | [9 empty] | R^2 | 0.96999 | [8 empty] | R^2 | 0.96336