## PFO_Fe
Iron (mg/l)
Time (min) | 6.5 |  |  | 7.5 |  |  | 8.5
0 | 0,174 (l/min) | 0,262 (l/min) | 0,523 (l/min) | 0,174 (l/min) | 0,262 (l/min) | 0,523 (l/min) | 0,174 (l/min) | 0,262 (l/min) | 0,523 (l/min)
0 | 1,67 (ml/min) | 2,52(ml/min) | 5,0 (ml/min) | 1,67 (ml/min) | 2,52(ml/min) | 5,0 (ml/min) | 1,67 (ml/min) | 2,52(ml/min) | 5,0 (ml/min)
10 | 2.5 | 2.8 | 2.2 | 1.6 | 1.63 | 1.6 | 1.8967 | 1.8 | 1.8467
20 | 1.24 | 2.6 | 2.2 | 1.11 | 1.2 | 1.5 | 0.90667 | 1.2767 | 1.14
30 | 1.07 | 2.38 | 2.29 | 0.54 | 0.89 | 1.24 | 0.35 | 0.93667 | 1.01
40 | 1.1 | 1.8 | 2.2 | 0.44 | 0.9 | 1.2 | 0.19667 | 0.71333 | 0.65667
50 | 1.15 | 2 | 2.4 | 0.45 | 0.9 | 1.1 | 0.18333 | 0.58 | 0.58333
60 | 1.3 | 1.71 | 2.56 | 0.42 | 0.89 | 1.11 | 0.14667 | 0.54333 | 0.60667
0,174 l/min flow rate ,1,67ml/min oxidation rate & pH 6,5 | [10 empty] | 0.262 l/min flow rate ,2.52 ml/min oxidation rate & pH 6,5 | [9 empty] | 0.523l/min flow rate ,5.0 ml/min oxidation rate & pH 6,5
Iron (Fe) | [10 empty] | Iron (Fe) | [9 empty] | Iron (Fe)
Experimental |  |  | Square difference |  |  |  | Model |  | Square difference |  | Experimental |  |  | Square difference |  |  |  | Model | Square difference |  | Experimental |  |  | Square difference |  |  |  | Model | Square difference
Time (min) | Co(mg/l) | Ce (mg/l) | qt(mg/g) |  |  |  | qt(mg/g) |  | Residual ^2 |  | Time (min) | Co(mg/l) | Ce (mg/l) | qt(mg/g) |  |  |  | qt(mg/g) | Residual ^2 |  | Time (min) | Co(mg/l) | Ce (mg/l) | qt(mg/g) |  |  |  | qt(mg/g) | Residual ^2
10 | 2.1 | 2.5 | -0.00045921 | 6.2447 | *(C9-$D$20)^2 |  | 0.00081127 |  | 1.6141e-06 |  | 10 | 2.1 | 2.8 | -0.00080361 | 7.834 | *(C9-$D$20)^2 |  | 0 | 6.4579e-07 |  | 10 | 2.1 | 2.2 | -0.0001148 | 4.8353 | *(C9-$D$20)^2 |  | 0 | 1.3179e-08
20 | 2.1 | 1.24 | 0.00098729 | 1.535 |  |  | 0.00081127 |  | 3.0986e-08 |  | 20 | 2.1 | 2.6 | -0.00057401 | 6.7545 |  |  | 0 | 3.2949e-07 |  | 20 | 2.1 | 2.2 | -0.0001148 | 4.8353 |  |  | 0 | 1.3179e-08
30 | 2.1 | 1.07 | 0.0011825 | 1.1426 |  |  | 0.00081127 |  | 1.3778e-07 |  | 30 | 2.1 | 2.38 | -0.00032144 | 5.6593 |  |  | 0 | 1.0333e-07 |  | 30 | 2.1 | 2.29 | -0.00021812 | 5.2392 |  |  | 0 | 4.7578e-08
40 | 2.1 | 1.1 | 0.001148 | 1.2077 |  |  | 0.00081127 |  | 1.134e-07 |  | 40 | 2.1 | 1.8 | 0.00034441 | 3.2362 |  |  | 0 | 1.1861e-07 |  | 40 | 2.1 | 2.2 | -0.0001148 | 4.8353 |  |  | 0 | 1.3179e-08
50 | 2.1 | 1.15 | 0.0010906 | 1.3201 |  |  | 0.00081127 |  | 7.8037e-08 |  | 50 | 2.1 | 2 | 0.0001148 | 3.9957 |  |  | 0 | 1.3179e-08 |  | 50 | 2.1 | 2.4 | -0.00034441 | 5.7549 |  |  | 0 | 1.1861e-07
60 | 2.1 | 1.3 | 0.00091841 | 1.6872 |  |  | 0.00081127 |  | 1.1481e-08 |  | 60 | 2.1 | 1.71 | 0.00044773 | 2.9205 |  |  | 0 | 2.0046e-07 |  | 60 | 2.1 | 2.56 | -0.00052809 | 6.5481 |  |  | 0 | 2.7888e-07
|  | PSEUDO SECOND ORDER NON-LINEAR | [10 empty] | PSEUDO SECOND ORDER NON-LINEAR | [9 empty] | PSEUDO SECOND ORDER NON-LINEAR
| Average | 0.0010654 | SUM | 13.1372 |  | Average | 0.00081127 |  | SSR | ASSR |  | Average | 2.296e-06 | SUM | 30.4002 |  | Average | 0 | SSR | ASSR |  | Average | -0.00023917 | SUM | 32.0482 |  | Average | 0 | SSR | ASSR
|  | *average (D9:D18) |  | *Sum (F9:F18) |  |  | *SUM(J9:J18) |  | 1.9858e-06 | 6.4564e-08 |  |  | *average (D9:D18) |  | *Sum (F9:F18) |  |  | *SUM(J9:J18) | 1.4109e-06 | 5.2718e-12 |  |  | *average (D9:D18) |  | *Sum (F9:F18) |  |  | *SUM(J9:J18) | 4.8461e-07 | 5.7202e-08
| 0.00081127 | [10 empty] | -0.00013202 | [9 empty] | -0.00023917
Mass | 4555.68 |  |  | Qmax | 0.00081127 | [5 empty] | Mass | 4555.68 |  |  | Qmax | 0 |  |  |  |  | Mass | 4555.68 |  |  | Qmax | 0
litres | 5.23 |  |  | b | 3438.572 | [5 empty] | litres | 5.23 |  |  | b | 3438.572 |  |  |  |  | litres | 5.23 |  |  | b | 3438.572
|  |  |  | R^2 | 0.96749 | [9 empty] | R^2 | 1 | [8 empty] | R^2 | 0.88196
Notes | use solver to get the R^2
SSR | sum of squared residual
ASSR | Average of sum of square residual
quess the value of Qm and b and minimise the value of SSR
0,174 l/min flow rate ,1,67ml/min oxidation rate & pH 7,5 | [10 empty] | 0.262 l/min flow rate ,2.52 ml/min oxidation rate & pH 7,5 | [9 empty] | 0.523l/min flow rate ,5.0 ml/min oxidation rate & pH 7,5
Iron (Fe) | [10 empty] | Iron (Fe) | [9 empty] | Iron (Fe)
Experimental |  |  | Square difference |  |  |  | Model |  | Square difference |  | Experimental |  |  | Square difference |  |  |  | Model | Square difference |  | Experimental |  |  | Square difference |  |  |  | Model | Square difference
Time (min) | Co(mg/l) | Ce (mg/l) | qt(mg/g) |  |  |  | qt(mg/g) |  | Residual ^2 |  | Time (min) | Co(mg/l) | Ce (mg/l) | qt(mg/g) |  |  |  | qt(mg/g) | Residual ^2 |  | Time (min) | Co(mg/l) | Ce (mg/l) | qt(mg/g) |  |  |  | qt(mg/g) | Residual ^2
10 | 2.1 | 1.6 | 0.00057401 | 2.5566 | *(C9-$D$20)^2 |  | 0.0015383 |  | 9.2994e-07 |  | 10 | 2.1 | 1.63 | 0.00053957 | 2.6534 | *(C9-$D$20)^2 |  | 0.0011844 | 4.1577e-07 |  | 10 | 2.1 | 1.6 | 0.00057401 | 2.5566 | *(C9-$D$20)^2 |  | 0.00092798 | 1.253e-07
20 | 2.1 | 1.11 | 0.0011365 | 1.2297 |  |  | 0.0015383 |  | 1.6145e-07 |  | 20 | 2.1 | 1.2 | 0.0010332 | 1.4374 |  |  | 0.0011844 | 2.2848e-08 |  | 20 | 2.1 | 1.5 | 0.00068881 | 2.2468 |  |  | 0.00092798 | 5.7202e-08
30 | 2.1 | 0.54 | 0.0017909 | 0.29045 |  |  | 0.0015383 |  | 6.3788e-08 |  | 30 | 2.1 | 0.89 | 0.0013891 | 0.7902 |  |  | 0.0011844 | 4.1914e-08 |  | 30 | 2.1 | 1.24 | 0.00098729 | 1.535 |  |  | 0.00092798 | 3.5182e-09
40 | 2.1 | 0.44 | 0.0019057 | 0.19266 |  |  | 0.0015383 |  | 1.3496e-07 |  | 40 | 2.1 | 0.9 | 0.0013776 | 0.80808 |  |  | 0.0011844 | 3.7345e-08 |  | 40 | 2.1 | 1.2 | 0.0010332 | 1.4374 |  |  | 0.00092798 | 1.1074e-08
50 | 2.1 | 0.45 | 0.0018942 | 0.20154 |  |  | 0.0015383 |  | 1.2665e-07 |  | 50 | 2.1 | 0.9 | 0.0013776 | 0.80808 |  |  | 0.0011844 | 3.7345e-08 |  | 50 | 2.1 | 1.1 | 0.001148 | 1.2077 |  |  | 0.00092798 | 4.8416e-08
60 | 2.1 | 0.42 | 0.0019287 | 0.17551 |  |  | 0.0015383 |  | 1.5235e-07 |  | 60 | 2.1 | 0.89 | 0.0013891 | 0.7902 |  |  | 0.0011844 | 4.1914e-08 |  | 60 | 2.1 | 1.11 | 0.0011365 | 1.2297 |  |  | 0.00092798 | 4.3496e-08
|  | PSEUDO SECOND ORDER NON-LINEAR | [10 empty] | PSEUDO SECOND ORDER NON-LINEAR | [9 empty] | PSEUDO SECOND ORDER NON-LINEAR
| Average | 0.0017312 | SUM | 4.6465 |  | Average | 0.0015383 |  | SSR | ASSR |  | Average | 0.0013133 | SUM | 7.2874 |  | Average | 0.0011844 | SSR | ASSR |  | Average | 0.00099878 | SUM | 10.2132 |  | Average | 0.00092798 | SSR | ASSR
|  | *average (D9:D18) |  | *Sum (F9:F18) |  |  | *SUM(J9:J18) |  | 1.5691e-06 | 3.7198e-08 |  |  | *average (D9:D18) |  | *Sum (F9:F18) |  |  | *SUM(J9:J18) | 5.9714e-07 | 1.6631e-08 |  |  | *average (D9:D18) |  | *Sum (F9:F18) |  |  | *SUM(J9:J18) | 2.89e-07 | 5.0118e-09
| 0.0015383 | [10 empty] | 0.0011844 | [9 empty] | 0.00092798
Mass | 4555.68 |  |  | Qmax | 0.0015383 | [5 empty] | Mass | 4555.68 |  |  | Qmax | 0.0011844 |  |  |  |  | Mass | 4555.68 |  |  | Qmax | 0.00092798
litres | 5.23 |  |  | b | 3438.572 | [5 empty] | litres | 5.23 |  |  | b | 3438.572 |  |  |  |  | litres | 5.23 |  |  | b | 3438.572
|  |  |  | R^2 | 0.97629 | [9 empty] | R^2 | 0.97215 | [8 empty] | R^2 | 0.98266
0,174 l/min flow rate ,1,67ml/min oxidation rate & pH 8,5 | [10 empty] | 0.262 l/min flow rate ,2.52 ml/min oxidation rate & pH 8,5 | [9 empty] | 0.523l/min flow rate ,5.0 ml/min oxidation rate & pH 8,5
Iron (Fe) | [10 empty] | Iron (Fe) | [9 empty] | Iron (Fe)
Experimental |  |  | Square difference |  |  |  | Model |  | Square difference |  | Experimental |  |  | Square difference |  |  |  | Model | Square difference |  | Experimental |  |  | Square difference |  |  |  | Model | Square difference
Time (min) | Co(mg/l) | Ce (mg/l) | qt(mg/g) |  |  |  | qt(mg/g) |  | Residual ^2 |  | Time (min) | Co(mg/l) | Ce (mg/l) | qt(mg/g) |  |  |  | qt(mg/g) | Residual ^2 |  | Time (min) | Co(mg/l) | Ce (mg/l) | qt(mg/g) |  |  |  | qt(mg/g) | Residual ^2
10 | 2.1 | 1.8967 | 0.00023343 | 3.5933 | *(C9-$D$20)^2 |  | 0.0017067 |  | 2.1706e-06 |  | 10 | 2.1 | 1.8 | 0.00034441 | 3.2362 | *(C9-$D$20)^2 |  | 0.0012915 | 8.9703e-07 |  | 10 | 2.1 | 1.8467 | 0.00029083 | 3.4062 | *(C9-$D$20)^2 |  | 0.0012928 | 1.0039e-06
20 | 2.1 | 0.90667 | 0.00137 | 0.82011 |  |  | 0.0017067 |  | 1.134e-07 |  | 20 | 2.1 | 1.2767 | 0.0009452 | 1.6272 |  |  | 0.0012915 | 1.1994e-07 |  | 20 | 2.1 | 1.14 | 0.0011021 | 1.2972 |  |  | 0.0012928 | 3.6366e-08
30 | 2.1 | 0.35 | 0.002009 | 0.12176 |  |  | 0.0017067 |  | 9.1392e-08 |  | 30 | 2.1 | 0.93667 | 0.0013355 | 0.87535 |  |  | 0.0012915 | 1.9366e-09 |  | 30 | 2.1 | 1.01 | 0.0012513 | 1.0179 |  |  | 0.0012928 | 1.7186e-09
40 | 2.1 | 0.19667 | 0.0021851 | 0.03826 |  |  | 0.0017067 |  | 2.2881e-07 |  | 40 | 2.1 | 0.71333 | 0.0015919 | 0.50733 |  |  | 0.0012915 | 9.0239e-08 |  | 40 | 2.1 | 0.65667 | 0.001657 | 0.42981 |  |  | 0.0012928 | 1.3262e-07
50 | 2.1 | 0.18333 | 0.0022004 | 0.033222 |  |  | 0.0017067 |  | 2.4369e-07 |  | 50 | 2.1 | 0.58 | 0.001745 | 0.33517 |  |  | 0.0012915 | 2.0563e-07 |  | 50 | 2.1 | 0.58333 | 0.0017412 | 0.33904 |  |  | 0.0012928 | 2.0103e-07
60 | 2.1 | 0.14667 | 0.0022425 | 0.0212 |  |  | 0.0017067 |  | 2.8702e-07 |  | 60 | 2.1 | 0.54333 | 0.0017871 | 0.29405 |  |  | 0.0012915 | 2.4558e-07 |  | 60 | 2.1 | 0.60667 | 0.0017144 | 0.36675 |  |  | 0.0012928 | 1.7773e-07
|  | PSEUDO SECOND ORDER NON-LINEAR | [10 empty] | PSEUDO SECOND ORDER NON-LINEAR | [9 empty] | PSEUDO SECOND ORDER NON-LINEAR
| Average | 0.0020014 | SUM | 4.6279 |  | Average | 0.0017067 |  | SSR | ASSR |  | Average | 0.0014809 | SUM | 6.8752 |  | Average | 0.0012915 | SSR | ASSR |  | Average | 0.0014932 | SUM | 6.857 |  | Average | 0.0012928 | SSR | ASSR
|  | *average (D9:D18) |  | *Sum (F9:F18) |  |  | *SUM(J9:J18) |  | 3.1349e-06 | 8.6823e-08 |  |  | *average (D9:D18) |  | *Sum (F9:F18) |  |  | *SUM(J9:J18) | 1.5604e-06 | 3.5881e-08 |  |  | *average (D9:D18) |  | *Sum (F9:F18) |  |  | *SUM(J9:J18) | 1.5534e-06 | 4.0157e-08
| 0.0017067 | [10 empty] | 0.0012915 | [9 empty] | 0.0012928
Mass | 4555.68 |  |  | Qmax | 0.0017067 | [5 empty] | Mass | 4555.68 |  |  | Qmax | 0.0012915 |  |  |  |  | Mass | 4555.68 |  |  | Qmax | 0.0012928
litres | 5.23 |  |  | b | 3438.572 | [5 empty] | litres | 5.23 |  |  | b | 3438.572 |  |  |  |  | litres | 5.23 |  |  | b | 3438.572
|  |  |  | R^2 | 0.9723 | [9 empty] | R^2 | 0.977 | [8 empty] | R^2 | 0.97415

## PFO_Mn
Manganese (mg/l)
Time (min) | 6.5 |  |  | 7.5 |  |  | 8.5
0 | 0,174 (l/min) | 0,262 (l/min) | 0,523 (l/min) | 0,174 (l/min) | 0,262 (l/min) | 0,523 (l/min) | 0,174 (l/min) | 0,262 (l/min) | 0,523 (l/min)
0 | 1,67 (ml/min) | 2,52(ml/min) | 5,0 (ml/min) | 1,67 (ml/min) | 2,52(ml/min) | 5,0 (ml/min) | 1,67 (ml/min) | 2,52(ml/min) | 5,0 (ml/min)
10 | 0.3 | 0.2 | 0.5 | 0.53 | 0.37 | 0.5 | 0.53333 | 0.53333 | 0.63333
20 | 0.4 | 0.2 | 0.6 | 0.5 | 0.3 | 0.6 | 0.56667 | 0.5 | 0.5
30 | 0.63 | 0.37 | 0.63 | 0.5 | 0.33 | 0.63 | 0.46667 | 0.5 | 0.56667
40 | 0.6 | 0.3 | 0.6 | 0.5 | 0.4 | 0.6 | 0.33333 | 0.5 | 0.56667
50 | 0.5 | 0.3 | 0.4 | 0.5 | 0.4 | 0.4 | 0.43333 | 0.46667 | 0.63333
60 | 0.5 | 0.37 | 0.5 | 0.47 | 0.3 | 0.5 | 0.53333 | 0.53333 | 0.6
0,174 l/min flow rate ,1,67ml/min oxidation rate & pH 6,5 | [10 empty] | 0.262 l/min flow rate ,2.52 ml/min oxidation rate & pH 6,5 | [9 empty] | 0.523l/min flow rate ,5.0 ml/min oxidation rate & pH 6,5
Manganese (Mn) | [10 empty] | Manganese (Mn) | [9 empty] | Manganese (Mn)
Experimental |  |  | Square difference |  |  |  | Model |  | Square difference |  | Experimental |  |  | Square difference |  |  |  | Model | Square difference |  | Experimental |  |  | Square difference |  |  |  | Model | Square difference
Time (min) | Co(mg/l) | Ce (mg/l) | qt(mg/g) |  |  |  | qt(mg/g) |  | Residual ^2 |  | Time (min) | Co(mg/l) | Ce (mg/l) | qt(mg/g) |  |  |  | qt(mg/g) | Residual ^2 |  | Time (min) | Co(mg/l) | Ce (mg/l) | qt(mg/g) |  |  |  | qt(mg/g) | Residual ^2
10 | 2.7 | 0.3 | 0.0027552 | 0.088509 | *(C9-$D$20)^2 |  | 0.002539 |  | 4.6747e-08 |  | 10 | 2.7 | 0.2 | 0.00287 | 0.039008 | *(C9-$D$20)^2 |  | 0.0027667 | 1.0675e-08 |  | 10 | 2.7 | 0.5 | 0.0025256 | 0.24751 | *(C9-$D$20)^2 |  | 0.0024816 | 1.9366e-09
20 | 2.7 | 0.4 | 0.0026404 | 0.15801 |  |  | 0.002539 |  | 1.0284e-08 |  | 20 | 2.7 | 0.2 | 0.00287 | 0.039008 |  |  | 0.0027667 | 1.0675e-08 |  | 20 | 2.7 | 0.6 | 0.0024108 | 0.35701 |  |  | 0.0024816 | 5.0118e-09
30 | 2.7 | 0.63 | 0.0023764 | 0.39376 |  |  | 0.002539 |  | 2.645e-08 |  | 30 | 2.7 | 0.37 | 0.0026749 | 0.13506 |  |  | 0.0027667 | 8.4348e-09 |  | 30 | 2.7 | 0.63 | 0.0023764 | 0.39376 |  |  | 0.0024816 | 1.1074e-08
40 | 2.7 | 0.6 | 0.0024108 | 0.35701 |  |  | 0.002539 |  | 1.6434e-08 |  | 40 | 2.7 | 0.3 | 0.0027552 | 0.088509 |  |  | 0.0027667 | 1.3179e-10 |  | 40 | 2.7 | 0.6 | 0.0024108 | 0.35701 |  |  | 0.0024816 | 5.0118e-09
50 | 2.7 | 0.5 | 0.0025256 | 0.24751 |  |  | 0.002539 |  | 1.7939e-10 |  | 50 | 2.7 | 0.3 | 0.0027552 | 0.088509 |  |  | 0.0027667 | 1.3179e-10 |  | 50 | 2.7 | 0.4 | 0.0026404 | 0.15801 |  |  | 0.0024816 | 2.522e-08
60 | 2.7 | 0.5 | 0.0025256 | 0.24751 |  |  | 0.002539 |  | 1.7939e-10 |  | 60 | 2.7 | 0.37 | 0.0026749 | 0.13506 |  |  | 0.0027667 | 8.4348e-09 |  | 60 | 2.7 | 0.5 | 0.0025256 | 0.24751 |  |  | 0.0024816 | 1.9366e-09
|  | PSEUDO SECOND ORDER NON-LINEAR | [10 empty] | PSEUDO SECOND ORDER NON-LINEAR | [9 empty] | PSEUDO SECOND ORDER NON-LINEAR
| Average | 0.0024958 | SUM | 1.4923 |  | Average | 0.002539 |  | SSR | ASSR |  | Average | 0.0027461 | SUM | 0.52515 |  | Average | 0.0027667 | SSR | ASSR |  | Average | 0.0024816 | SUM | 1.7608 |  | Average | 0.0024816 | SSR | ASSR
|  | *average (D9:D18) |  | *Sum (F9:F18) |  |  | *SUM(J9:J18) |  | 1.0027e-07 | 1.8699e-09 |  |  | *average (D9:D18) |  | *Sum (F9:F18) |  |  | *SUM(J9:J18) | 3.8484e-08 | 4.2701e-10 |  |  | *average (D9:D18) |  | *Sum (F9:F18) |  |  | *SUM(J9:J18) | 5.0192e-08 | 4.4669e-28
| 0.002539 | [10 empty] | 0.0027667 | [9 empty] | 0.0024816
Mass | 4555.68 |  |  | Qmax | 0.002539 | [5 empty] | Mass | 4555.68 |  |  | Qmax | 0.0027667 |  |  |  |  | Mass | 4555.68 |  |  | Qmax | 0.0024816
litres | 5.23 |  |  | b | 3438.572 | [5 empty] | litres | 5.23 |  |  | b | 3438.572 |  |  |  |  | litres | 5.23 |  |  | b | 3438.572
|  |  |  | R^2 | 0.98135 | [9 empty] | R^2 | 0.9889 | [8 empty] | R^2 | 1
Notes | use solver to get the R^2
SSR | sum of squared residual
ASSR | Average of sum of square residual
quess the value of Qm and b and minimise the value of SSR
0,174 l/min flow rate ,1,67ml/min oxidation rate & pH 7,5 | [10 empty] | 0.262 l/min flow rate ,2.52 ml/min oxidation rate & pH 7,5 | [9 empty] | 0.523l/min flow rate ,5.0 ml/min oxidation rate & pH 7,5
Manganese (Mn) | [10 empty] | Manganese (Mn) | [9 empty] | Manganese (Mn)
Experimental |  |  | Square difference |  |  |  | Model |  | Square difference |  | Experimental |  |  | Square difference |  |  |  | Model | Square difference |  | Experimental |  |  | Square difference |  |  |  | Model | Square difference
Time (min) | Co(mg/l) | Ce (mg/l) | qt(mg/g) |  |  |  | qt(mg/g) |  | Residual ^2 |  | Time (min) | Co(mg/l) | Ce (mg/l) | qt(mg/g) |  |  |  | qt(mg/g) | Residual ^2 |  | Time (min) | Co(mg/l) | Ce (mg/l) | qt(mg/g) |  |  |  | qt(mg/g) | Residual ^2
10 | 2.7 | 0.53 | 0.0024912 | 0.27826 | *(C9-$D$20)^2 |  | 0.0025256 |  | 1.1861e-09 |  | 10 | 2.7 | 0.37 | 0.0026749 | 0.13506 | *(C9-$D$20)^2 |  | 0.0026978 | 5.2718e-10 |  | 10 | 2.7 | 0.5 | 0.0025256 | 0.24751 | *(C9-$D$20)^2 |  | 0.0024816 | 1.9366e-09
20 | 2.7 | 0.5 | 0.0025256 | 0.24751 |  |  | 0.0025256 |  | 1.8341e-28 |  | 20 | 2.7 | 0.3 | 0.0027552 | 0.088509 |  |  | 0.0026978 | 3.2949e-09 |  | 20 | 2.7 | 0.6 | 0.0024108 | 0.35701 |  |  | 0.0024816 | 5.0118e-09
30 | 2.7 | 0.5 | 0.0025256 | 0.24751 |  |  | 0.0025256 |  | 1.8341e-28 |  | 30 | 2.7 | 0.33 | 0.0027208 | 0.10726 |  |  | 0.0026978 | 5.2718e-10 |  | 30 | 2.7 | 0.63 | 0.0023764 | 0.39376 |  |  | 0.0024816 | 1.1074e-08
40 | 2.7 | 0.5 | 0.0025256 | 0.24751 |  |  | 0.0025256 |  | 1.8341e-28 |  | 40 | 2.7 | 0.4 | 0.0026404 | 0.15801 |  |  | 0.0026978 | 3.2949e-09 |  | 40 | 2.7 | 0.6 | 0.0024108 | 0.35701 |  |  | 0.0024816 | 5.0118e-09
50 | 2.7 | 0.5 | 0.0025256 | 0.24751 |  |  | 0.0025256 |  | 1.8341e-28 |  | 50 | 2.7 | 0.4 | 0.0026404 | 0.15801 |  |  | 0.0026978 | 3.2949e-09 |  | 50 | 2.7 | 0.4 | 0.0026404 | 0.15801 |  |  | 0.0024816 | 2.522e-08
60 | 2.7 | 0.47 | 0.0025601 | 0.21856 |  |  | 0.0025256 |  | 1.1861e-09 |  | 60 | 2.7 | 0.3 | 0.0027552 | 0.088509 |  |  | 0.0026978 | 3.2949e-09 |  | 60 | 2.7 | 0.5 | 0.0025256 | 0.24751 |  |  | 0.0024816 | 1.9366e-09
|  | PSEUDO SECOND ORDER NON-LINEAR | [10 empty] | PSEUDO SECOND ORDER NON-LINEAR | [9 empty] | PSEUDO SECOND ORDER NON-LINEAR
| Average | 0.0025325 | SUM | 1.4869 |  | Average | 0.0025256 |  | SSR | ASSR |  | Average | 0.0027024 | SUM | 0.73536 |  | Average | 0.0026978 | SSR | ASSR |  | Average | 0.0024728 | SUM | 1.7608 |  | Average | 0.0024816 | SSR | ASSR
|  | *average (D9:D18) |  | *Sum (F9:F18) |  |  | *SUM(J9:J18) |  | 2.3723e-09 | 4.7446e-11 |  |  | *average (D9:D18) |  | *Sum (F9:F18) |  |  | *SUM(J9:J18) | 1.4234e-08 | 2.1087e-11 |  |  | *average (D9:D18) |  | *Sum (F9:F18) |  |  | *SUM(J9:J18) | 5.0192e-08 | 7.7466e-11
| 0.0025256 | [10 empty] | 0.0026978 | [9 empty] | 0.0024816
Mass | 4555.68 |  |  | Qmax | 0.0025256 | [5 empty] | Mass | 4555.68 |  |  | Qmax | 0.0026978 |  |  |  |  | Mass | 4555.68 |  |  | Qmax | 0.0024816
litres | 5.23 |  |  | b | 3438.572 | [5 empty] | litres | 5.23 |  |  | b | 3438.572 |  |  |  |  | litres | 5.23 |  |  | b | 3438.572
|  |  |  | R^2 | 0.98 | [9 empty] | R^2 | 0.99852 | [8 empty] | R^2 | 0.99846
0,174 l/min flow rate ,1,67ml/min oxidation rate & pH 8,5 | [10 empty] | 0.262 l/min flow rate ,2.52 ml/min oxidation rate & pH 8,5 | [9 empty] | 0.523l/min flow rate ,5.0 ml/min oxidation rate & pH 8,5
Manganese (Mn) | [10 empty] | Manganese (Mn) | [9 empty] | Manganese (Mn)
Experimental |  |  | Square difference |  |  |  | Model |  | Square difference |  | Experimental |  |  | Square difference |  |  |  | Model | Square difference |  | Experimental |  |  | Square difference |  |  |  | Model | Square difference
Time (min) | Co(mg/l) | Ce (mg/l) | qt(mg/g) |  |  |  | qt(mg/g) |  | Residual ^2 |  | Time (min) | Co(mg/l) | Ce (mg/l) | qt(mg/g) |  |  |  | qt(mg/g) | Residual ^2 |  | Time (min) | Co(mg/l) | Ce (mg/l) | qt(mg/g) |  |  |  | qt(mg/g) | Residual ^2
10 | 2.7 | 0.53333 | 0.0024874 | 0.28179 | *(C9-$D$20)^2 |  | 0.0025511 |  | 4.0677e-09 |  | 10 | 2.7 | 0.53333 | 0.0024874 | 0.28179 | *(C9-$D$20)^2 |  | 0.0025193 | 1.0169e-09 |  | 10 | 2.7 | 0.63333 | 0.0023726 | 0.39796 | *(C9-$D$20)^2 |  | 0.00243 | 3.2949e-09
20 | 2.7 | 0.56667 | 0.0024491 | 0.31829 |  |  | 0.0025511 |  | 1.0413e-08 |  | 20 | 2.7 | 0.5 | 0.0025256 | 0.24751 |  |  | 0.0025193 | 4.0677e-11 |  | 20 | 2.7 | 0.5 | 0.0025256 | 0.24751 |  |  | 0.00243 | 9.1524e-09
30 | 2.7 | 0.46667 | 0.0025639 | 0.21545 |  |  | 0.0025511 |  | 1.6271e-10 |  | 30 | 2.7 | 0.5 | 0.0025256 | 0.24751 |  |  | 0.0025193 | 4.0677e-11 |  | 30 | 2.7 | 0.56667 | 0.0024491 | 0.31829 |  |  | 0.00243 | 3.661e-10
40 | 2.7 | 0.33333 | 0.002717 | 0.10945 |  |  | 0.0025511 |  | 2.7498e-08 |  | 40 | 2.7 | 0.5 | 0.0025256 | 0.24751 |  |  | 0.0025193 | 4.0677e-11 |  | 40 | 2.7 | 0.56667 | 0.0024491 | 0.31829 |  |  | 0.00243 | 3.661e-10
50 | 2.7 | 0.43333 | 0.0026022 | 0.18562 |  |  | 0.0025511 |  | 2.6033e-09 |  | 50 | 2.7 | 0.46667 | 0.0025639 | 0.21545 |  |  | 0.0025193 | 1.9932e-09 |  | 50 | 2.7 | 0.63333 | 0.0023726 | 0.39796 |  |  | 0.00243 | 3.2949e-09
60 | 2.7 | 0.53333 | 0.0024874 | 0.28179 |  |  | 0.0025511 |  | 4.0677e-09 |  | 60 | 2.7 | 0.53333 | 0.0024874 | 0.28179 |  |  | 0.0025193 | 1.0169e-09 |  | 60 | 2.7 | 0.6 | 0.0024108 | 0.35701 |  |  | 0.00243 | 3.661e-10
|  | PSEUDO SECOND ORDER NON-LINEAR | [10 empty] | PSEUDO SECOND ORDER NON-LINEAR | [9 empty] | PSEUDO SECOND ORDER NON-LINEAR
| Average | 0.0025639 | SUM | 1.3924 |  | Average | 0.0025511 |  | SSR | ASSR |  | Average | 0.0025256 | SUM | 1.5216 |  | Average | 0.0025193 | SSR | ASSR |  | Average | 0.0024415 | SUM | 2.037 |  | Average | 0.00243 | SSR | ASSR
|  | *average (D9:D18) |  | *Sum (F9:F18) |  |  | *SUM(J9:J18) |  | 4.8813e-08 | 1.6271e-10 |  |  | *average (D9:D18) |  | *Sum (F9:F18) |  |  | *SUM(J9:J18) | 4.1491e-09 | 4.0677e-11 |  |  | *average (D9:D18) |  | *Sum (F9:F18) |  |  | *SUM(J9:J18) | 1.684e-08 | 1.3179e-10
| 0.0025511 | [10 empty] | 0.0025193 | [9 empty] | 0.00243
Mass | 4555.68 |  |  | Qmax | 0.0025511 | [5 empty] | Mass | 4555.68 |  |  | Qmax | 0.0025193 |  |  |  |  | Mass | 4555.68 |  |  | Qmax | 0.00243
litres | 5.23 |  |  | b | 3438.572 | [5 empty] | litres | 5.23 |  |  | b | 3438.572 |  |  |  |  | litres | 5.23 |  |  | b | 3438.572
|  |  |  | R^2 | 0.99667 | [9 empty] | R^2 | 0.9902 | [8 empty] | R^2 | 0.99217