## PSO_Fe
Iron (mg/l) | 0 | 0 | 0 | 0 | 0 | 0 | 0 | 0 | 0
Time (min) | 6.5 |  |  | 7.5 |  |  | 8.5
0 | 0,174 (l/min) | 0,262 (l/min) | 0,523 (l/min) | 0,174 (l/min) | 0,262 (l/min) | 0,523 (l/min) | 0,174 (l/min) | 0,262 (l/min) | 0,523 (l/min)
0 | 1,67 (ml/min) | 2,52(ml/min) | 5,0 (ml/min) | 1,67 (ml/min) | 2,52(ml/min) | 5,0 (ml/min) | 1,67 (ml/min) | 2,52(ml/min) | 5,0 (ml/min)
10 | 2.5 | 2.8 | 2.2 | 1.6 | 1.63 | 1.6 | 1.8967 | 1.8 | 1.8467
20 | 1.24 | 2.6 | 2.2 | 1.11 | 1.2 | 1.5 | 0.90667 | 1.2767 | 1.14
30 | 1.07 | 2.38 | 2.29 | 0.54 | 0.89 | 1.24 | 0.35 | 0.93667 | 1.01
40 | 1.1 | 1.8 | 2.2 | 0.44 | 0.9 | 1.2 | 0.19667 | 0.71333 | 0.65667
50 | 1.15 | 2 | 2.4 | 0.45 | 0.9 | 1.1 | 0.18333 | 0.58 | 0.58333
60 | 1.3 | 1.71 | 2.56 | 0.42 | 0.89 | 1.11 | 0.14667 | 0.54333 | 0.60667
0,174 l/min flow rate ,1,67ml/min oxidation rate & pH 6,5 | [10 empty] | 0.262 l/min flow rate ,2.52 ml/min oxidation rate & pH 6,5 | [9 empty] | 0.523l/min flow rate ,5.0 ml/min oxidation rate & pH 6,5
Iron (Fe) | [10 empty] | Iron (Fe) | [9 empty] | Iron (Fe)
Experimental |  |  | Square difference |  |  |  | Model |  | Square difference |  | Experimental |  |  | Square difference |  |  |  | Model | Square difference |  | Experimental |  |  | Square difference |  |  |  | Model | Square difference
Time (min) | Co(mg/l) | Ce (mg/l) | qt(mg/g) |  |  |  | qt(mg/g) |  | Residual ^2 |  | Time (min) | Co(mg/l) | Ce (mg/l) | qt(mg/g) |  |  |  | qt(mg/g) | Residual ^2 |  | Time (min) | Co(mg/l) | Ce (mg/l) | qt(mg/g) |  |  |  | qt(mg/g) | Residual ^2
10 | 2.1 | 2.5 | -0.00045921 | 6.2447 | *(C9-$D$20)^2 |  | 0.0010461 |  | 2.2658e-06 |  | 10 | 2.1 | 2.8 | -0.00080361 | 7.834 | *(C9-$D$20)^2 |  | 0.0022505 | 9.3275e-06 |  | 10 | 2.1 | 2.2 | -0.0001148 | 4.8353 | *(C9-$D$20)^2 |  | 0.75597 | 0.57167
20 | 2.1 | 1.24 | 0.00098729 | 1.535 |  |  | 0.0010676 |  | 6.4452e-09 |  | 20 | 2.1 | 2.6 | -0.00057401 | 6.7545 |  |  | 0.002275 | 8.1167e-06 |  | 20 | 2.1 | 2.2 | -0.0001148 | 4.8353 |  |  | 0.75599 | 0.57169
30 | 2.1 | 1.07 | 0.0011825 | 1.1426 |  |  | 0.0010749 |  | 1.1558e-08 |  | 30 | 2.1 | 2.38 | -0.00032144 | 5.6593 |  |  | 0.0022833 | 6.7845e-06 |  | 30 | 2.1 | 2.29 | -0.00021812 | 5.2392 |  |  | 0.75599 | 0.57185
40 | 2.1 | 1.1 | 0.001148 | 1.2077 |  |  | 0.0010787 |  | 4.8088e-09 |  | 40 | 2.1 | 1.8 | 0.00034441 | 3.2362 |  |  | 0.0022874 | 3.7753e-06 |  | 40 | 2.1 | 2.2 | -0.0001148 | 4.8353 |  |  | 0.75599 | 0.5717
50 | 2.1 | 1.15 | 0.0010906 | 1.3201 |  |  | 0.0010809 |  | 9.4047e-11 |  | 50 | 2.1 | 2 | 0.0001148 | 3.9957 |  |  | 0.0022899 | 4.7312e-06 |  | 50 | 2.1 | 2.4 | -0.00034441 | 5.7549 |  |  | 0.75599 | 0.57205
60 | 2.1 | 1.3 | 0.00091841 | 1.6872 |  |  | 0.0010824 |  | 2.6899e-08 |  | 60 | 2.1 | 1.71 | 0.00044773 | 2.9205 |  |  | 0.0022916 | 3.3999e-06 |  | 60 | 2.1 | 2.56 | -0.00052809 | 6.5481 |  |  | 0.756 | 0.57233
|  | PSEUDO SECOND ORDER NON-LINEAR | [10 empty] | PSEUDO SECOND ORDER NON-LINEAR | [9 empty] | PSEUDO SECOND ORDER NON-LINEAR
| Average | 0.0010654 | SUM | 13.1372 |  | Average | 0.0010718 |  | SSR | ASSR |  | Average | -0.00013202 | SUM | 30.4002 |  | Average | 0.0022796 | SSR | ASSR |  | Average | -0.00026404 | SUM | 32.0482 |  | Average | 0.75599 | SSR | ASSR
|  | *average (D9:D18) |  | *Sum (F9:F18) |  |  | *SUM(J9:J18) |  | 2.3156e-06 | 4.1036e-11 |  |  | *average (D9:D18) |  | *Sum (F9:F18) |  |  | *SUM(J9:J18) | 3.6135e-05 | 5.816e-06 |  |  | *average (D9:D18) |  | *Sum (F9:F18) |  |  | *SUM(J9:J18) | 3.4313 | 0.57192
| 0.00081127 | [10 empty] | -0.00013202 | [9 empty] | -0.00023917
Mass | 4555.68 |  |  | qe | 0.00109 | [5 empty] | Mass | 6690 |  |  | qe | 0.0023 |  |  |  |  | Mass | 6690 |  |  | qe | 0.756
litres | 5.23 |  |  | K | 2184 | [5 empty] | litres | 0.174 |  |  | K | 1976 |  |  |  |  | litres | 0.174 |  |  | K | 3438.572
|  |  |  | R^2 | 0.99998 | [9 empty] | R^2 | 0.83905 | [8 empty] | R^2 | 0.83332
Notes | use solver to get the R^2
SSR | sum of squared residual
ASSR | Average of sum of square residual
quess the value of Qm and b and minimise the value of SSR
0,174 l/min flow rate ,1,67ml/min oxidation rate & pH 7,5 | [10 empty] | 0.262 l/min flow rate ,2.52 ml/min oxidation rate & pH 7,5 | [9 empty] | 0.523l/min flow rate ,5.0 ml/min oxidation rate & pH 7,5
Iron (Fe) | [10 empty] | Iron (Fe) | [9 empty] | Iron (Fe)
Experimental |  |  | Square difference |  |  |  | Model |  | Square difference |  | Experimental |  |  | Square difference |  |  |  | Model | Square difference |  | Experimental |  |  | Square difference |  |  |  | Model | Square difference
Time (min) | Co(mg/l) | Ce (mg/l) | qt(mg/g) |  |  |  | qt(mg/g) |  | Residual ^2 |  | Time (min) | Co(mg/l) | Ce (mg/l) | qt(mg/g) |  |  |  | qt(mg/g) | Residual ^2 |  | Time (min) | Co(mg/l) | Ce (mg/l) | qt(mg/g) |  |  |  | qt(mg/g) | Residual ^2
10 | 2.1 | 1.6 | 0.00057401 | 2.5566 | *(C9-$D$20)^2 |  | 0.0016703 |  | 1.2019e-06 |  | 10 | 2.1 | 1.63 | 0.00053957 | 2.6534 | *(C9-$D$20)^2 |  | 0.0011085 | 3.2363e-07 |  | 10 | 2.1 | 1.6 | 0.00057401 | 2.5566 | *(C9-$D$20)^2 |  | 0.0096691 | 8.2721e-05
20 | 2.1 | 1.11 | 0.0011365 | 1.2297 |  |  | 0.001685 |  | 3.0085e-07 |  | 20 | 2.1 | 1.2 | 0.0010332 | 1.4374 |  |  | 0.0011524 | 1.4208e-08 |  | 20 | 2.1 | 1.5 | 0.00068881 | 2.2468 |  |  | 0.0096845 | 8.0923e-05
30 | 2.1 | 0.54 | 0.0017909 | 0.29045 |  |  | 0.00169 |  | 1.0183e-08 |  | 30 | 2.1 | 0.89 | 0.0013891 | 0.7902 |  |  | 0.0011678 | 4.8952e-08 |  | 30 | 2.1 | 1.24 | 0.00098729 | 1.535 |  |  | 0.0096897 | 7.5731e-05
40 | 2.1 | 0.44 | 0.0019057 | 0.19266 |  |  | 0.0016925 |  | 4.5464e-08 |  | 40 | 2.1 | 0.9 | 0.0013776 | 0.80808 |  |  | 0.0011757 | 4.0762e-08 |  | 40 | 2.1 | 1.2 | 0.0010332 | 1.4374 |  |  | 0.0096923 | 7.4979e-05
50 | 2.1 | 0.45 | 0.0018942 | 0.20154 |  |  | 0.001694 |  | 4.0098e-08 |  | 50 | 2.1 | 0.9 | 0.0013776 | 0.80808 |  |  | 0.0011805 | 3.8856e-08 |  | 50 | 2.1 | 1.1 | 0.001148 | 1.2077 |  |  | 0.0096938 | 7.303e-05
60 | 2.1 | 0.42 | 0.0019287 | 0.17551 |  |  | 0.001695 |  | 5.4609e-08 |  | 60 | 2.1 | 0.89 | 0.0013891 | 0.7902 |  |  | 0.0011837 | 4.2187e-08 |  | 60 | 2.1 | 1.11 | 0.0011365 | 1.2297 |  |  | 0.0096948 | 7.3244e-05
|  | PSEUDO SECOND ORDER NON-LINEAR | [10 empty] | PSEUDO SECOND ORDER NON-LINEAR | [9 empty] | PSEUDO SECOND ORDER NON-LINEAR
| Average | 0.0017312 | SUM | 4.6465 |  | Average | 0.0016878 |  | SSR | ASSR |  | Average | 0.0013133 | SUM | 7.2874 |  | Average | 0.0011614 | SSR | ASSR |  | Average | 0.00099878 | SUM | 10.2132 |  | Average | 0.0096874 | SSR | ASSR
|  | *average (D9:D18) |  | *Sum (F9:F18) |  |  | *SUM(J9:J18) |  | 1.6531e-06 | 1.8842e-09 |  |  | *average (D9:D18) |  | *Sum (F9:F18) |  |  | *SUM(J9:J18) | 5.086e-07 | 2.3071e-08 |  |  | *average (D9:D18) |  | *Sum (F9:F18) |  |  | *SUM(J9:J18) | 0.00046063 | 7.5492e-05
| 0.0015383 | [10 empty] | 0.0011844 | [9 empty] | 0.00092798
Mass | 6690 |  |  | qe | 0.0017 | [5 empty] | Mass | 6690 |  |  | qe | 0.0012 |  |  |  |  | Mass | 6690 |  |  | qe | 0.0097
litres | 0.174 |  |  | K | 3312 | [5 empty] | litres | 0.174 |  |  | K | 1009 |  |  |  |  | litres | 0.174 |  |  | K | 3225
|  |  |  | R^2 | 0.99886 | [9 empty] | R^2 | 0.95464 | [8 empty] | R^2 | 0.83611
0,174 l/min flow rate ,1,67ml/min oxidation rate & pH 8,5 | [10 empty] | 0.262 l/min flow rate ,2.52 ml/min oxidation rate & pH 8,5 | [9 empty] | 0.523l/min flow rate ,5.0 ml/min oxidation rate & pH 8,5
Iron (Fe) | [10 empty] | Iron (Fe) | [9 empty] | Iron (Fe)
Experimental |  |  | Square difference |  |  |  | Model |  | Square difference |  | Experimental |  |  | Square difference |  |  |  | Model | Square difference |  | Experimental |  |  | Square difference |  |  |  | Model | Square difference
Time (min) | Co(mg/l) | Ce (mg/l) | qt(mg/g) |  |  |  | qt(mg/g) |  | Residual ^2 |  | Time (min) | Co(mg/l) | Ce (mg/l) | qt(mg/g) |  |  |  | qt(mg/g) | Residual ^2 |  | Time (min) | Co(mg/l) | Ce (mg/l) | qt(mg/g) |  |  |  | qt(mg/g) | Residual ^2
10 | 2.1 | 1.8967 | 0.00023343 | 3.5933 | *(C9-$D$20)^2 |  | 0.0020277 |  | 3.2193e-06 |  | 10 | 2.1 | 1.8 | 0.00034441 | 3.2362 | *(C9-$D$20)^2 |  | 0.0012887 | 8.9166e-07 |  | 10 | 2.1 | 1.8467 | 0.00029083 | 3.4062 | *(C9-$D$20)^2 |  | 0.0017897 | 2.2467e-06
20 | 2.1 | 0.90667 | 0.00137 | 0.82011 |  |  | 0.0020728 |  | 4.9399e-07 |  | 20 | 2.1 | 1.2767 | 0.0009452 | 1.6272 |  |  | 0.0012943 | 1.2188e-07 |  | 20 | 2.1 | 1.14 | 0.0011021 | 1.2972 |  |  | 0.0017949 | 4.7991e-07
30 | 2.1 | 0.35 | 0.002009 | 0.12176 |  |  | 0.0020883 |  | 6.2846e-09 |  | 30 | 2.1 | 0.93667 | 0.0013355 | 0.87535 |  |  | 0.0012962 | 1.5461e-09 |  | 30 | 2.1 | 1.01 | 0.0012513 | 1.0179 |  |  | 0.0017966 | 2.9727e-07
40 | 2.1 | 0.19667 | 0.0021851 | 0.03826 |  |  | 0.0020961 |  | 7.9067e-09 |  | 40 | 2.1 | 0.71333 | 0.0015919 | 0.50733 |  |  | 0.0012972 | 8.6886e-08 |  | 40 | 2.1 | 0.65667 | 0.001657 | 0.42981 |  |  | 0.0017974 | 1.9726e-08
50 | 2.1 | 0.18333 | 0.0022004 | 0.033222 |  |  | 0.0021009 |  | 9.8998e-09 |  | 50 | 2.1 | 0.58 | 0.001745 | 0.33517 |  |  | 0.0012977 | 2.0005e-07 |  | 50 | 2.1 | 0.58333 | 0.0017412 | 0.33904 |  |  | 0.0017979 | 3.2236e-09
60 | 2.1 | 0.14667 | 0.0022425 | 0.0212 |  |  | 0.002104 |  | 1.9162e-08 |  | 60 | 2.1 | 0.54333 | 0.0017871 | 0.29405 |  |  | 0.0012981 | 2.391e-07 |  | 60 | 2.1 | 0.60667 | 0.0017144 | 0.36675 |  |  | 0.0017983 | 7.0404e-09
|  | PSEUDO SECOND ORDER NON-LINEAR | [10 empty] | PSEUDO SECOND ORDER NON-LINEAR | [9 empty] | PSEUDO SECOND ORDER NON-LINEAR
| Average | 0.0020014 | SUM | 4.6279 |  | Average | 0.0020816 |  | SSR | ASSR |  | Average | 0.0014809 | SUM | 6.8752 |  | Average | 0.0012954 | SSR | ASSR |  | Average | 0.0014932 | SUM | 6.857 |  | Average | 0.0017958 | SSR | ASSR
|  | *average (D9:D18) |  | *Sum (F9:F18) |  |  | *SUM(J9:J18) |  | 3.7566e-06 | 6.4421e-09 |  |  | *average (D9:D18) |  | *Sum (F9:F18) |  |  | *SUM(J9:J18) | 1.5411e-06 | 3.444e-08 |  |  | *average (D9:D18) |  | *Sum (F9:F18) |  |  | *SUM(J9:J18) | 3.0539e-06 | 9.1572e-08
| 0.0017067 | [10 empty] | 0.0012915 | [9 empty] | 0.0012928
Mass | 6690 |  |  | qe | 0.00212 | [5 empty] | Mass | 6690 |  |  | qe | 0.0013 |  |  |  |  | Mass | 6690 |  |  | qe | 0.0018
litres | 0.174 |  |  | K | 1036 | [5 empty] | litres | 0.174 |  |  | K | 8760 |  |  |  |  | litres | 0.174 |  |  | K | 9681
|  |  |  | R^2 | 0.99829 | [9 empty] | R^2 | 0.97765 | [8 empty] | R^2 | 0.97001

## PSO_Mn
Manganese (mg/l)
Time (min) | 6.5 |  |  | 7.5 |  |  | 8.5
0 | 0,174 (l/min) | 0,262 (l/min) | 0,523 (l/min) | 0,174 (l/min) | 0,262 (l/min) | 0,523 (l/min) | 0,174 (l/min) | 0,262 (l/min) | 0,523 (l/min)
0 | 1,67 (ml/min) | 2,52(ml/min) | 5,0 (ml/min) | 1,67 (ml/min) | 2,52(ml/min) | 5,0 (ml/min) | 1,67 (ml/min) | 2,52(ml/min) | 5,0 (ml/min)
10 | 0.3 | 0.2 | 0.5 | 0.53 | 0.37 | 0.5 | 0.53333 | 0.53333 | 0.63333
20 | 0.4 | 0.2 | 0.6 | 0.5 | 0.3 | 0.6 | 0.56667 | 0.5 | 0.5
30 | 0.63 | 0.37 | 0.63 | 0.5 | 0.33 | 0.63 | 0.46667 | 0.5 | 0.56667
40 | 0.6 | 0.3 | 0.6 | 0.5 | 0.4 | 0.6 | 0.33333 | 0.5 | 0.56667
50 | 0.5 | 0.3 | 0.4 | 0.5 | 0.4 | 0.4 | 0.43333 | 0.46667 | 0.63333
60 | 0.5 | 0.37 | 0.5 | 0.47 | 0.3 | 0.5 | 0.53333 | 0.53333 | 0.6
0,174 l/min flow rate ,1,67ml/min oxidation rate & pH 6,5 | [10 empty] | 0.262 l/min flow rate ,2.52 ml/min oxidation rate & pH 6,5 | [9 empty] | 0.523l/min flow rate ,5.0 ml/min oxidation rate & pH 6,5
Manganese (Mn) | [10 empty] | Manganese (Mn) | [9 empty] | Manganese (Mn)
Experimental |  |  | Square difference |  |  |  | Model |  | Square difference |  | Experimental |  |  | Square difference |  |  |  | Model | Square difference |  | Experimental |  |  | Square difference |  |  |  | Model | Square difference
Time (min) | Co(mg/l) | Ce (mg/l) | qt(mg/g) |  |  |  | qt(mg/g) |  | Residual ^2 |  | Time (min) | Co(mg/l) | Ce (mg/l) | qt(mg/g) |  |  |  | qt(mg/g) | Residual ^2 |  | Time (min) | Co(mg/l) | Ce (mg/l) | qt(mg/g) |  |  |  | qt(mg/g) | Residual ^2
10 | 2.7 | 0.3 | 0.0027552 | 0.088509 | *(C9-$D$20)^2 |  | 0.0026111 |  | 2.0763e-08 |  | 10 | 2.7 | 0.2 | 0.00287 | 0.039008 | *(C9-$D$20)^2 |  | 0.0028112 | 3.4601e-09 |  | 10 | 2.7 | 0.5 | 0.0025256 | 0.24751 | *(C9-$D$20)^2 |  | 0.0023813 | 2.0832e-08
20 | 2.7 | 0.4 | 0.0026404 | 0.15801 |  |  | 0.00265 |  | 9.114e-11 |  | 20 | 2.7 | 0.2 | 0.00287 | 0.039008 |  |  | 0.0028598 | 1.0579e-10 |  | 20 | 2.7 | 0.6 | 0.0024108 | 0.35701 |  |  | 0.0024248 | 1.9617e-10
30 | 2.7 | 0.63 | 0.0023764 | 0.39376 |  |  | 0.0026632 |  | 8.2252e-08 |  | 30 | 2.7 | 0.37 | 0.0026749 | 0.13506 |  |  | 0.0028763 | 4.0574e-08 |  | 30 | 2.7 | 0.63 | 0.0023764 | 0.39376 |  |  | 0.0024397 | 4.0087e-09
40 | 2.7 | 0.6 | 0.0024108 | 0.35701 |  |  | 0.0026698 |  | 6.7085e-08 |  | 40 | 2.7 | 0.3 | 0.0027552 | 0.088509 |  |  | 0.0028847 | 1.6749e-08 |  | 40 | 2.7 | 0.6 | 0.0024108 | 0.35701 |  |  | 0.0024472 | 1.3233e-09
50 | 2.7 | 0.5 | 0.0025256 | 0.24751 |  |  | 0.0026739 |  | 2.1967e-08 |  | 50 | 2.7 | 0.3 | 0.0027552 | 0.088509 |  |  | 0.0028897 | 1.8077e-08 |  | 50 | 2.7 | 0.4 | 0.0026404 | 0.15801 |  |  | 0.0024517 | 3.5609e-08
60 | 2.7 | 0.5 | 0.0025256 | 0.24751 |  |  | 0.0026765 |  | 2.2768e-08 |  | 60 | 2.7 | 0.37 | 0.0026749 | 0.13506 |  |  | 0.0028931 | 4.7601e-08 |  | 60 | 2.7 | 0.5 | 0.0025256 | 0.24751 |  |  | 0.0024548 | 5.0235e-09
|  | PSEUDO SECOND ORDER NON-LINEAR | [10 empty] | PSEUDO SECOND ORDER NON-LINEAR | [9 empty] | PSEUDO SECOND ORDER NON-LINEAR
| Average | 0.0024958 | SUM | 1.4923 |  | Average | 0.0026574 |  | SSR | ASSR |  | Average | 0.0027461 | SUM | 0.52515 |  | Average | 0.0028691 | SSR | ASSR |  | Average | 0.0024728 | SUM | 1.7608 |  | Average | 0.0024333 | SSR | ASSR
|  | *average (D9:D18) |  | *Sum (F9:F18) |  |  | *SUM(J9:J18) |  | 2.1493e-07 | 2.6126e-08 |  |  | *average (D9:D18) |  | *Sum (F9:F18) |  |  | *SUM(J9:J18) | 1.2657e-07 | 1.5144e-08 |  |  | *average (D9:D18) |  | *Sum (F9:F18) |  |  | *SUM(J9:J18) | 6.6992e-08 | 1.5656e-09
| 0.002539 | [10 empty] | 0.0027667 | [9 empty] | 0.0024816
Mass | 4555.68 |  |  | qe | 0.00269 | [5 empty] | Mass | 6690 |  |  | qe | 0.00291 |  |  |  |  | Mass | 6690 |  |  | qe | 0.00247
litres | 5.23 |  |  | K | 1231 | [5 empty] | litres | 0.174 |  |  | K | 978 |  |  |  |  | litres | 0.174 |  |  | K | 1087
|  |  |  | R^2 | 0.87844 | [9 empty] | R^2 | 0.88035 | [8 empty] | R^2 | 0.97663
Notes | use solver to get the R^2
SSR | sum of squared residual
ASSR | Average of sum of square residual
quess the value of Qm and b and minimise the value of SSR
0,174 l/min flow rate ,1,67ml/min oxidation rate & pH 7,5 | [10 empty] | 0.262 l/min flow rate ,2.52 ml/min oxidation rate & pH 7,5 | [9 empty] | 0.523l/min flow rate ,5.0 ml/min oxidation rate & pH 7,5
Manganese (Mn) | [10 empty] | Manganese (Mn) | [9 empty] | Manganese (Mn)
Experimental |  |  | Square difference |  |  |  | Model |  | Square difference |  | Experimental |  |  | Square difference |  |  |  | Model | Square difference |  | Experimental |  |  | Square difference |  |  |  | Model | Square difference
Time (min) | Co(mg/l) | Ce (mg/l) | qt(mg/g) |  |  |  | qt(mg/g) |  | Residual ^2 |  | Time (min) | Co(mg/l) | Ce (mg/l) | qt(mg/g) |  |  |  | qt(mg/g) | Residual ^2 |  | Time (min) | Co(mg/l) | Ce (mg/l) | qt(mg/g) |  |  |  | qt(mg/g) | Residual ^2
10 | 2.7 | 0.53 | 0.0024912 | 0.27826 | *(C9-$D$20)^2 |  | 0.0024721 |  | 3.6353e-10 |  | 10 | 2.7 | 0.37 | 0.0026749 | 0.13506 | *(C9-$D$20)^2 |  | 0.0027281 | 2.8293e-09 |  | 10 | 2.7 | 0.53333 | 0.0024874 | 0.28179 | *(C9-$D$20)^2 |  | 0.0025988 | 1.2413e-08
20 | 2.7 | 0.5 | 0.0025256 | 0.24751 |  |  | 0.0025153 |  | 1.0691e-10 |  | 20 | 2.7 | 0.3 | 0.0027552 | 0.088509 |  |  | 0.0027684 | 1.7393e-10 |  | 20 | 2.7 | 0.56667 | 0.0024491 | 0.31829 |  |  | 0.0026388 | 3.5973e-08
30 | 2.7 | 0.5 | 0.0025256 | 0.24751 |  |  | 0.00253 |  | 1.9239e-11 |  | 30 | 2.7 | 0.33 | 0.0027208 | 0.10726 |  |  | 0.0027821 | 3.7636e-09 |  | 30 | 2.7 | 0.46667 | 0.0025639 | 0.21545 |  |  | 0.0026524 | 7.826e-09
40 | 2.7 | 0.5 | 0.0025256 | 0.24751 |  |  | 0.0025375 |  | 1.3957e-10 |  | 40 | 2.7 | 0.4 | 0.0026404 | 0.15801 |  |  | 0.0027891 | 2.2088e-08 |  | 40 | 2.7 | 0.33333 | 0.002717 | 0.10945 |  |  | 0.0026592 | 3.3351e-09
50 | 2.7 | 0.5 | 0.0025256 | 0.24751 |  |  | 0.0025419 |  | 2.6542e-10 |  | 50 | 2.7 | 0.4 | 0.0026404 | 0.15801 |  |  | 0.0027932 | 2.3343e-08 |  | 50 | 2.7 | 0.43333 | 0.0026022 | 0.18562 |  |  | 0.0026634 | 3.7431e-09
60 | 2.7 | 0.47 | 0.0025601 | 0.21856 |  |  | 0.0025449 |  | 2.2967e-10 |  | 60 | 2.7 | 0.3 | 0.0027552 | 0.088509 |  |  | 0.002796 | 1.6617e-09 |  | 60 | 2.7 | 0.53333 | 0.0024874 | 0.28179 |  |  | 0.0026661 | 3.1949e-08
|  | PSEUDO SECOND ORDER NON-LINEAR | [10 empty] | PSEUDO SECOND ORDER NON-LINEAR | [9 empty] | PSEUDO SECOND ORDER NON-LINEAR
| Average | 0.0025325 | SUM | 1.4869 |  | Average | 0.0025236 |  | SSR | ASSR |  | Average | 0.0027024 | SUM | 0.73536 |  | Average | 0.0027762 | SSR | ASSR |  | Average | 0.0025639 | SUM | 1.3924 |  | Average | 0.0026464 | SSR | ASSR
|  | *average (D9:D18) |  | *Sum (F9:F18) |  |  | *SUM(J9:J18) |  | 1.1243e-09 | 7.9203e-11 |  |  | *average (D9:D18) |  | *Sum (F9:F18) |  |  | *SUM(J9:J18) | 5.3859e-08 | 5.4352e-09 |  |  | *average (D9:D18) |  | *Sum (F9:F18) |  |  | *SUM(J9:J18) | 9.5239e-08 | 6.8113e-09
| 0.0025256 | [10 empty] | 0.0026978 | [9 empty] | 0.0025511
Mass | 6690 |  |  | qe | 0.00256 | [5 empty] | Mass | 6690 |  |  | qe | 0.00281 |  |  |  |  | Mass | 6690 |  |  | qe | 0.00268
litres | 0.174 |  |  | K | 1099 | [5 empty] | litres | 0.174 |  |  | K | 1185 |  |  |  |  | litres | 0.174 |  |  | K | 1194
|  |  |  | R^2 | 0.92956 | [9 empty] | R^2 | 0.89909 | [8 empty] | R^2 | 0.92848
0,174 l/min flow rate ,1,67ml/min oxidation rate & pH 8,5 | [10 empty] | 0.262 l/min flow rate ,2.52 ml/min oxidation rate & pH 8,5 | [9 empty] | 0.523l/min flow rate ,5.0 ml/min oxidation rate & pH 8,5
Manganese (Mn) | [10 empty] | Manganese (Mn) | [9 empty] | Manganese (Mn)
Experimental |  |  | Square difference |  |  |  | Model |  | Square difference |  | Experimental |  |  | Square difference |  |  |  | Model | Square difference |  | Experimental |  |  | Square difference |  |  |  | Model | Square difference
Time (min) | Co(mg/l) | Ce (mg/l) | qt(mg/g) |  |  |  | qt(mg/g) |  | Residual ^2 |  | Time (min) | Co(mg/l) | Ce (mg/l) | qt(mg/g) |  |  |  | qt(mg/g) | Residual ^2 |  | Time (min) | Co(mg/l) | Ce (mg/l) | qt(mg/g) |  |  |  | qt(mg/g) | Residual ^2
10 | 2.7 | 0.53333 | 0.0024874 | 0.28179 | *(C9-$D$20)^2 |  | 0.0026838 |  | 3.8582e-08 |  | 10 | 2.7 | 0.53333 | 0.0024874 | 0.28179 | *(C9-$D$20)^2 |  | 0.0027673 | 7.8381e-08 |  | 10 | 2.7 | 0.63333 | 0.0023726 | 0.39796 | *(C9-$D$20)^2 |  | 0.0024271 | 2.9751e-09
20 | 2.7 | 0.56667 | 0.0024491 | 0.31829 |  |  | 0.0027214 |  | 7.4125e-08 |  | 20 | 2.7 | 0.5 | 0.0025256 | 0.24751 |  |  | 0.0028032 | 7.7039e-08 |  | 20 | 2.7 | 0.5 | 0.0025256 | 0.24751 |  |  | 0.002463 | 3.9213e-09
30 | 2.7 | 0.46667 | 0.0025639 | 0.21545 |  |  | 0.0027341 |  | 2.8974e-08 |  | 30 | 2.7 | 0.5 | 0.0025256 | 0.24751 |  |  | 0.0028154 | 8.3938e-08 |  | 30 | 2.7 | 0.56667 | 0.0024491 | 0.31829 |  |  | 0.0024752 | 6.8221e-10
40 | 2.7 | 0.33333 | 0.002717 | 0.10945 |  |  | 0.0027405 |  | 5.556e-10 |  | 40 | 2.7 | 0.5 | 0.0025256 | 0.24751 |  |  | 0.0028215 | 8.7522e-08 |  | 40 | 2.7 | 0.56667 | 0.0024491 | 0.31829 |  |  | 0.0024814 | 1.0412e-09
50 | 2.7 | 0.43333 | 0.0026022 | 0.18562 |  |  | 0.0027444 |  | 2.0233e-08 |  | 50 | 2.7 | 0.46667 | 0.0025639 | 0.21545 |  |  | 0.0028252 | 6.8256e-08 |  | 50 | 2.7 | 0.63333 | 0.0023726 | 0.39796 |  |  | 0.0024851 | 1.2657e-08
60 | 2.7 | 0.53333 | 0.0024874 | 0.28179 |  |  | 0.002747 |  | 6.7407e-08 |  | 60 | 2.7 | 0.53333 | 0.0024874 | 0.28179 |  |  | 0.0028276 | 1.1577e-07 |  | 60 | 2.7 | 0.6 | 0.0024108 | 0.35701 |  |  | 0.0024875 | 5.8849e-09
|  | PSEUDO SECOND ORDER NON-LINEAR | [10 empty] | PSEUDO SECOND ORDER NON-LINEAR | [9 empty] | PSEUDO SECOND ORDER NON-LINEAR
| Average | 0.0025639 | SUM | 1.3924 |  | Average | 0.0027285 |  | SSR | ASSR |  | Average | 0.0025256 | SUM | 1.5216 |  | Average | 0.00281 | SSR | ASSR |  | Average | 0.0024415 | SUM | 2.037 |  | Average | 0.0024699 | SSR | ASSR
|  | *average (D9:D18) |  | *Sum (F9:F18) |  |  | *SUM(J9:J18) |  | 2.2988e-07 | 2.7104e-08 |  |  | *average (D9:D18) |  | *Sum (F9:F18) |  |  | *SUM(J9:J18) | 5.1091e-07 | 8.0877e-08 |  |  | *average (D9:D18) |  | *Sum (F9:F18) |  |  | *SUM(J9:J18) | 2.7162e-08 | 8.0891e-10
| 0.0025511 | [10 empty] | 0.0025193 | [9 empty] | 0.00243
Mass | 6690 |  |  | qe | 0.00276 | [5 empty] | Mass | 6690 |  |  | qe | 0.00284 |  |  |  |  | Mass | 6690 |  |  | qe | 0.0025
litres | 0.174 |  |  | K | 1276 | [5 empty] | litres | 0.174 |  |  | K | 1341 |  |  |  |  | litres | 0.174 |  |  | K | 1332
|  |  |  | R^2 | 0.88209 | [9 empty] | R^2 | 0.8417 | [8 empty] | R^2 | 0.97022