## Runs
Parameters | [6 empty] | Find out time until equilibrium
NP Concentration (mg/100mL) | Oxone Concentration (mg/100mL) | Temperature | pH | Dye Concentration (0.0002M) |  |  | Start with repeatability test
0.5 | 10 | 25 | Unadjusted (2-3) |  |  |  | Start UV-vis analysis 1 min after adding oxone?
1 | 20 | 50 | 7
2 | 30 | 75 | 11
Same
Parameter | Runs | NP Concentration (mg/100mL) | Oxone Concentration (mg/100mL) | Temperature | pH
NP Concentration | 1 | 0.5 | 10 | 25 | Unadjusted
| 2 | 0.5 | 10 | 25 | Unadjusted
| 3 | 0.5 | 10 | 25 | Unadjusted
| 4 | 1 | 10 | 25 | Unadjusted
| 5 | 1 | 10 | 25 | Unadjusted
| 6 | 1 | 10 | 25 | Unadjusted
| 7 | 0.2 | 10 | 25 | Unadjusted
| 8 | 0.2 | 10 | 25 | Unadjusted
| 9 | 0.2 | 10 | 25 | Unadjusted
Oxone Concentration | 10 | 0.5 | 5 | 25 | Unadjusted
| 11 | 0.5 | 5 | 25 | Unadjusted
| 12 | 0.5 | 5 | 25 | Unadjusted
| 13 | 0.5 | 10 | 25 | Unadjusted
| 14 | 0.5 | 10 | 25 | Unadjusted
| 15 | 0.5 | 10 | 25 | Unadjusted
| 16 | 0.5 | 20 | 25 | Unadjusted
| 17 | 0.5 | 20 | 25 | Unadjusted
| 18 | 0.5 | 20 | 25 | Unadjusted
Temperature | 19 | 0.5 | 10 | 25 | Unadjusted
| 20 | 0.5 | 10 | 25 | Unadjusted
| 21 | 0.5 | 10 | 25 | Unadjusted
| 22 | 0.5 | 10 | 40 | Unadjusted
| 23 | 0.5 | 10 | 40 | Unadjusted
| 24 | 0.5 | 10 | 40 | Unadjusted
| 25 | 0.5 | 10 | 60 | Unadjusted
| 26 | 0.5 | 10 | 60 | Unadjusted
| 27 | 0.5 | 10 | 60 | Unadjusted
pH | 28 | 0.5 | 10 | 25 | Unadjusted
| 29 | 0.5 | 10 | 25 | Unadjusted
| 30 | 0.5 | 10 | 25 | Unadjusted
| 31 | 0.5 | 10 | 25 | 7
| 32 | 0.5 | 10 | 25 | 7
| 33 | 0.5 | 10 | 25 | 7
| 34 | 0.5 | 10 | 25 | 11
| 35 | 0.5 | 10 | 25 | 11
| 36 | 0.5 | 10 | 25 | 11

## Calibration
3.297 | 2.7159 | 2.2902 | 1.8333 | 1.371 | 0.92891 | 0.48229 | 0
70 | 60 | 50 | 40 | 30 | 20 | 10 | 0
0 | 0.48229 | 0.92891 | 1.371 | 1.8333 | 2.2902 | 2.7159 | 3.297
0 | 10 | 20 | 30 | 40 | 50 | 60 | 70
0.034632

## Raw Data
Runs
2.3145146369935738 | 1.7494513988500819 | 1.3272858858107222 | 0.96169400215154355 | 0.68556898832323154 | 0.47880044579504694 | 0.38020071387292492 | 0.26524779200555404 | 0.23236174881458591 | 0.18221585452555375 | 0.18867492675780084 | 0.18422825634478299 | 0.1411112844944051 | 0.14600789546967263 | 0.18931771814821477 | 0.14227670431139233
2.1765377521523068 | 1.4071896076202584 | 1.1817711591721338 | 1.0104298591613772 | 0.78112363815307351 | 0.63860929012297674 | 0.48584553599361574 | 0.4353621602058444 | 0.3911388218402802 | 0.33032163977623297 | 0.31005361676216442 | 0.28982347249984619 | 0.25676995515823786 | 0.24195298552512778 | 0.23212297260760606 | 0.25349080562591791
2.2437019348138754 | 1.7793779373163752 | 1.3779042959211383 | 1.0677297115325197 | 0.84332096576693716 | 0.65117704868320514 | 0.51874411106113982 | 0.35331216454507569 | 0.35308498144148986 | 0.21235485374928675 | 0.16760772466660157 | 0.13623416423798396 | 0.15432503819466226 | 0.19440837204455952 | 0.23838779330251367 | 0.19410607218741918
2.2454111576076512 | 0.71631777286532139 | 0.58886069059375035 | 0.17758049070834891 | 0.28839766979218734 | 0.22477917373180978 | 0.20680586993693678
2.2782659530621214 | 0.94895482063291803 | 0.26159015297890187 | -0.03392036259174748 | -0.098184742033482209 | -0.10601225495338007 | -0.10660687088966593
2.2052342891698822 | 0.98003554344180199 | 0.31726062297820318 | -0.0025573812890779804 | -0.092023380100728344 | -0.10359462350608289 | -0.10455290228128043
2.1728904247293022 | 1.9177500009543886 | 1.659571886062668 | 1.3804821968078751 | 1.1530164480210068 | 0.95831668376917289 | 0.77612066268919089 | 0.63299816846850943 | 0.50649207830430909 | 0.40043011307717197 | 0.3178452253341793 | 0.24612711369991375 | 0.18221852183342266 | 0.12373873591423717 | 0.076465532183650903 | 0.038530834019172629 | 0.0066608237102714256 | -0.014383964240535332 | -0.033308934420359884 | -0.081474840641019064 | -0.071097970008847725 | -0.075116813182836695
2.1075212955504057 | 1.9647595882431625 | 1.8253011703493156 | 1.667325496674287 | 1.5392053127289644 | 1.3948786258701003 | 1.2604764699935644 | 1.1950225830078656 | 1.0636000633240685 | 0.91290920972829026 | 0.84989672899247237 | 0.73287844657901857 | 0.62704718112941327 | 0.60827481746675438 | 0.47915878891945723 | 0.45638766884800941 | 0.42024642229080728 | 0.37233045697213624 | 0.34352117776871721 | 0.27277562022213275 | 0.26682415604592136 | 0.20746137201787326 | 0.17159830033780826 | 0.13840073347091561 | 0.22911535203457659 | 0.094367079436778203 | 0.081288389861584945 | 0.094854593276996024 | 0.14539279043675982 | 0.056427296251065115 | 0.009795099496860759 | 0.0097884945571445666 | -0.011228237301112507 | -0.00014736417507098829 | -0.0011446380522042729
2.0896070003515566 | 2.0471529960635055 | 1.9369165897378482 | 1.8449827432636152 | 1.7453632354732487 | 1.6201390028001066 | 1.5446794033047486 | 1.4355231523514729 | 1.3611948490142824 | 1.2671834230421797 | 1.1813350915908913 | 1.0501211881638384 | 1.0019496679307507 | 0.93307352066049021 | 0.84746164083483488 | 0.83629304170601237 | 0.79822129011155485 | 0.75108790397645031 | 0.73475229740147463 | 0.7042758464813329 | 0.6328507661819972 | 0.56915885210036121 | 0.54026621580126999 | 0.53044468164447278 | 0.43988710641861689 | 0.47260767221448202 | 0.43385255336764922 | 0.36896741390224713 | 0.37190976738929388 | 0.36721435189246593 | 0.25119560956957332 | 0.31433930993081521 | 0.29737737774850131 | 0.30140769481658297
2.1178514957446768 | 1.9216696023934581 | 1.639379739761796 | 1.4468418359753532 | 1.2920509576796786 | 1.1346123218535931 | 0.95808446407320524 | 0.93487238883971768 | 0.8535656332969267 | 0.81075108051297429 | 0.78994959592818415 | 0.69822758436202914 | 0.67942267656333932 | 0.59099805355073254 | 0.55894643068312622 | 0.50222170352936135 | 0.5364125370979238 | 0.47892326116560624 | 0.45753157138824546 | 0.44269374012947021 | 0.46094828844068597 | 0.4575406014919457 | 0.37855389714242738 | 0.38645103573799694 | 0.43103548884392862 | 0.4163293242454526 | 0.34333992004394476 | 0.36031177639960771 | 0.37512096762658476 | 0.39297088980675499 | 0.40563178062439015 | 0.33431822061537664 | 0.34346607327460982 | 0.36822271347044933 | 0.30073019862174755 | 0.33541738986969305 | 0.3835808038711605
2.0377793312081609 | 1.7828531265270293 | 1.5636878013609723 | 1.3436217308043559 | 1.1346222162247048 | 1.0104657411575808 | 0.85257780551906215 | 0.77540284395227232 | 0.66115188598631403 | 0.58561545610429999 | 0.56188935041424726 | 0.52833318710317601 | 0.38514026999469225 | 0.33554753661154058 | 0.27048295736313949 | 0.25171816349027659 | 0.21027387678622031 | 0.20385684072971322 | 0.16893711686133361 | 0.14581365883349354 | 0.1440417170524502 | 0.12163130193944112 | 0.12377630919216863 | 0.10472735017534564 | 0.1250412017106812 | 0.08306541293857253 | 0.099431186914416977 | 0.084129974246018466 | 0.10858371108769234 | 0.074388958513716949 | 0.14744137227531248 | 0.072479687631106099 | 0.18709316849707713
2.0876042842860563 | 1.561923861503385 | 1.1279220581052727 | 0.75378447771077828 | 0.45846587419508805 | 0.21944390237329112 | 0.052411198616025424 | -0.07361801713708517 | -0.16108486056329166 | -0.21636936068536308 | -0.25114482641221397 | -0.27376183867456277 | -0.2861216068267956 | -0.29308572411538669 | -0.29696115851403382 | -0.29917225241661849 | -0.29937386512758152
2.0654461383806857 | 1.456331729888962 | 0.8060792684555137 | 0.39008998870848566 | 0.083242960274229116 | -0.041244231164459924 | -0.11495850980283714 | -0.091807723045360348 | -0.11537728458644969
2.0462343692768807 | 1.7054452896118277 | 1.2930041551593709 | 0.97160571813579766 | 0.67425048351292327 | 0.48645335435865028 | 0.35204499959945151 | 0.2417652308940921 | 0.11688684672116723 | 0.015668397769326221 | -0.020129429176473843 | -0.10961665213109277 | -0.09741186350584867 | -0.10805583745242722 | -0.062617987394361266 | -0.071505904197710635
2.0806441307050916 | 1.6982237100603434 | 1.1775598526002689 | 0.82580983638767547 | 0.47276076674463263 | 0.23233519494530824 | 0.024650666862726697 | -0.051237765699653881 | -0.05638979002835285 | -0.10346480458976554 | -0.14340808987619849 | -0.09732723981144191 | -0.00037617285852628785
2.3611793518068747 | 2.0248401165006435 | 1.7105566263199774 | 1.3257168531417731 | 1.0441371202469811 | 0.82489830255507346 | 0.6621709465980764 | 0.42764738202096286 | 0.35474744439124545 | 0.26774188876153193 | 0.2044237405061792 | 0.12074160575866678 | 0.12690521776676433 | 0.13104771077631699
2.1792585849770436 | 1.0757514238357839 | 0.6153233647346591 | 0.22843666374683946 | 0.0053534521721312761 | -0.062303017824892809 | -0.063214041292658951 | -0.071704961359502037 | -0.074187256395818052
2.3325245380386361 | 0.71412992477414583 | 0.22248402237890633 | 0.064271718263623073 | 0.026117742061607108 | 0.063666984438902979 | 0.061968922615043484
2.2196836471553372 | 1.3074523210525169 | 0.63058120012282814 | 0.25892245769500977 | 0.10073973983524641 | 0.085049338638790092 | 0.23539914190768971 | 0.13139551877975972
2.2791604995732904 | 0.011623742058883592 | 0.077122010290624682 | 0.13141992688178533
2.1562316417684126 | 1.3781446218494229 | 1.1201832294464522 | 0.79945427179331607 | 0.47154560685156033 | 0.27118536829947232 | 0.10133871436119329 | -0.020444098860037195 | -0.1088007017970076 | -0.16022540628909893 | -0.19232310354709747 | -0.21044364571572197 | -0.22240293025970864 | -0.22737984359265526 | -0.23121313750744996 | -0.23376765847207726 | -0.23393280804157876
2.1431171894060861 | 1.8392276763920792 | 1.5015789270400353 | 0.94555741548533923 | 0.89425927400583094 | 0.65972208976747748 | 0.4653110206127235 | 0.26255530118942022 | 0.16300523281097293 | 0.15299955010411931 | 0.0052141514606676232 | 0.0074069714173600641 | 0.038732744753354274 | 0.050111033022375448 | 0.025 | 0.0097088711336288346
2.0786614418027174 | 1.6142612695691114 | 1.4785586595532858 | 1.3571016788484598 | 1.2958165407182733 | 1.2511667013170256 | 1.2175426483153531 | 1.1859565973281192 | 1.1680418252944491 | 1.138828635215857 | 1.1174131631851121 | 1.0976833105087613 | 1.0812809467316202 | 1.064574599266104 | 1.0512491464614739 | 1.0372298955916561 | [11 empty] | 2.3282492160790507
2.0786614418027174 | 1.6228082180027235 | 1.4129217863082142 | 1.3368294239044825 | 1.2870603799822538 | 1.2484600543977025 | 1.1956866979600391 | 1.1668370962143599 | 1.1371268033981607 | 1.1111856698988696 | 1.0766727924346555 | 1.0486135482787935 | 1.0242952108383336 | 1.0033383369445434 | 0.97044801712030837
2.3941054344177517 | 1.3675591945649339 | 1.3184214830398835 | 1.3023718595505702 | 1.2906237840651551
Tests
Repeatability
2.3489422798153496 | 2.0110735893253024 | 1.6849573850630077 | 1.4013558626174032 | 1.2022386789321335 | 1.0211875438689455 | 0.83228862285618754 | 0.73081350326536076 | 0.63152527809145942 | 0.52832025289535212 | 0.45921266078948514 | 0.40073725581166558 | 0.37612357735635016 | 0.33786451816559365 | 0.31692814826965288 | 0.29602512717246177 | 0.32111576199532615 | 0.3064632117748356 | 0.29712039232253468
2.1227431297275432 | 1.7898710966119356 | 1.3975923061372399 | 1.1022009849549057 | 0.86896759271628043 | 0.66536241769798865 | 0.53165203332898303 | 0.43595930933957355 | 0.36979192495345392 | 0.30762454867362737 | 0.22971454262734156 | 0.27184751629830489 | 0.19057244062424064 | 0.14487789571284215 | 0.16331994533538821 | 0.19895175099374326
2.3716480731950584 | 2.0259580612185095 | 1.7447007894518796 | 1.5434565544129044 | 1.3602246046066295 | 1.1619702577591728 | 1.0037765502929439 | 0.87547773122790884 | 0.78186917304989811 | 0.69272941350938388 | 0.67331570386883943 | 0.61710172891618364 | 0.58456385135650391 | 0.56902140378952848 | 0.53061902523041216 | 0.57152956724168313 | 0.50894099473954535 | 0.52549821138384156 | 0.52518403530119717
2.3329837322224751 | 1.9907175302504287 | 1.6283420324324323 | 1.3626955747604219 | 1.115861535072334 | 0.89891868829725707 | 0.76366120576858887 | 0.63016277551651256 | 0.56651699542996203 | 0.43671804666516095 | 0.38400584459303139 | 0.38044863939284118 | 0.298269271850579 | 0.29277965426443253 | 0.34570133686063875 | 0.28928872942925127 | 0.34281891584396318
1.9683020114903136 | 1.421818971633823 | 0.86099117994312835 | 0.62791848182677623 | 0.39631921052930624 | 0.25852259993553217 | 0.18710018694399777 | 0.15001766383647158 | 0.13779318332670651 | 0.14626884460449194 | 0.12200119346378435 | 0.075923427939413798 | 0.089984305202960996 | 0.07533234357832809 | 0.044898469001052203 | 0.093033134937294301 | 0.10622746497390874
2.2628796100613777 | 1.9741193056103441 | 1.5420362949371862 | 1.3511347770690727 | 1.0581203699112534 | 0.85388559103012174 | 0.72945821285245693 | 0.6165887713432312 | 0.52356064319614037 | 0.45214024186134405 | 0.41157361865041986 | 0.37929666042325727 | 0.32975268363951576 | 0.36535039544103615 | 0.33703839778899886 | 0.35215246677396522
NP Only
2.3506486415849923 | 2.3159718513487166 | 2.2478377819070419 | 2.3711109161359012 | 2.3330557346334806 | 2.2580721378345241 | 2.303579807280709 | 2.3083958625784557 | 2.3549981117235994 | 2.3256397247296632 | 2.3083286285391016 | 2.3314003944390338 | 2.4002335071549372 | 2.329974889754979 | 2.3227357864369549 | 2.3010523319251917
PMS Only
2.3282492160790507 | 2.2908759117135888 | 2.2159283161165972 | 2.2394306659705943 | 2.1913967132576739 | 2.1548275947569708 | 2.2154376506800451 | 2.1076424121866033 | 2.1935381889335859 | 2.0871932506562292 | 2.1203949451447888 | 2.1250951290122591 | 2.031451225281923 | 2.0269367694862281 | 2.0472548007961957 | 2.0886418819418355
Quenching Test
MeOH 2 mL
2.2025482654571635 | 1.8556336164478171 | 1.5482145547870667 | 1.3025456666946937 | 1.1131780147552928 | 0.95607894659045567 | 0.83650267124178812 | 0.73373955488207121 | 0.64917337894442506 | 0.57879710197450629 | 0.52181243896486817 | 0.47423493862153959 | 0.43546289205549354 | 0.39904576539994424 | 0.37359216809273826 | 0.34095466136932379 | 0.31566247344016579 | 0.2949330508709056 | 0.27713361382485935 | 0.26166298985481928 | 0.24805714190006997 | 0.23572300374509336 | 0.22687059640885143 | 0.22024135291577826 | 0.21331022679806139 | 0.20698013901711149 | 0.20489886403082766 | 0.19874693453313366 | 0.19615106284617947 | 0.19122374057769742 | 0.18895709514616696
TBA
Light Test
Cool White
2.3391330242151231 | 1.9808535575864175 | 1.6191942691804 | 1.3804419040678744 | 1.1468223333358714 | 0.95965784788129216 | 0.81655317544940054 | 0.70595228672032828 | 0.60974985361099343 | 0.48706200718879533 | 0.42818936705588123 | 0.38173890113832598 | 0.3382452428341029 | 0.28678956627845725 | 0.2659851312637509 | 0.21139946579934996 | 0.24252595007418062
2.3122556209566794 | 2.0549492836002936 | 1.7169355154040185 | 1.4032210111618064 | 1.1347751617431345 | 0.95219904184345738 | 0.76056379079819647 | 0.59677600860593072 | 0.58007138967513794 | 0.45771801471709611 | 0.43775480985644605 | 0.38343688845635504 | 0.32220748066904076 | 0.29732298851011768 | 0.3108217716217071 | 0.25259193778039257 | 0.29886236786844
2.2953953742980495 | 1.775308966637108 | 1.3507459163665836 | 0.96903038024909482 | 0.67419695854190642 | 0.45390236377717563 | 0.28963813185692389 | 0.17358674108982111 | 0.096348665654656607 | 0.048744671046725953 | 0.021089088171728665 | 0.0056422185152832276 | -0.0029021548107304052 | -0.0090823834761821157 | -0.013903116807341409 | -0.016441831365209821
2.3607831001283444 | 1.9798015356066858 | 1.5760104656219482 | 1.2130059003830245 | 0.91022425889970393 | 0.68138736486438112 | 0.50440442562106014 | 0.37930709123611406 | 0.27899307012557822 | 0.21240405738352339 | 0.1605565249919931 | 0.12221696227788917 | 0.093808613717568753 | 0.076457537710675955 | 0.061052069067964287 | 0.048342309892170442 | 0.040431000292303475
Solar
2.3019957542437584 | 1.9468044042588402 | 1.5519542694091937 | 1.2374937534332313 | 0.98745143413539371 | 0.7859974503516981 | 0.63456022739410589 | 0.52006411552431642 | 0.43028444051745601 | 0.36319577693940069 | 0.30872029066086532 | 0.26704114675523366 | 0.23413752019406228 | 0.20596367120743653 | 0.18401996791363223 | 0.16682775318623111 | 0.15235953032971752
2.3915743827810951 | 1.9984023571011922 | 1.6289652585986236 | 1.3164584636688874 | 1.0386868715287196 | 0.819499790668483 | 0.49192234873771934 | 0.43325 | 0.37456849217414095 | 0.28825777769089539 | 0.22664785385131603 | 0.17923760414124335 | 0.14622411131859861 | 0.1225829347968159 | 0.10453829914332417 | 0.091932222247127257
Redone
2.4078950881965402 | 1.3438930511474569 | 0.66267436742787245 | 0.42450323700903125 | 0.15273959934711823 | 0.14522945880890561 | 0.20338487625121507 | 0.19583544135093764
2.357257843018282 | 1.7870901823046073 | 1.289289712905775 | 0.97363978624347125 | 0.64597696065903443 | 0.51376533508301547 | 0.44191938638684386 | 0.31646725535392817 | 0.2613198161125227 | 0.20793645083904094 | 0.2120271176099891 | 0.21073947846888805 | 0.25208550691605486 | 0.37616977095602927 | 0.30184903740881569 | 0.25115111470222212
Heterogeneous
2.3860747814159904 | 1.6031438112258471 | 1.0247381925582715 | 0.62426424026490501 | 0.40126836299897251 | 0.23593354225160099 | 0.15639984607697871 | 0.11772513389587204 | 0.10584991425276476 | 0.11209673434496294 | 0.084139421582226689 | 0.09149530529975182 | 0.08979477733374229 | 0.096810489892967269 | 0.10198873281479148 | 0.1012381836772059
Homogeneous
2.3787879943840431 | 0.85998207330703802 | 0.3276327252388202 | 0.14122268557548182 | 0.11666288226843985 | 0.073090709745891672 | 0.11268796026707725 | 0.094016559422031909
Reusability
2.3855874538406128 | 0.3131824135780425 | 0.26665470004080588 | 0.28769421577452953 | 0.28917819261549804
2.2704696655273624 | 1.4547451734544312 | 0.87706279754637528 | 0.5352643728256079 | 0.3318864107132008 | 0.24321334064006653 | 0.19538754224776547 | 0.164219632744776 | 0.11651909351348903 | 0.14269551634788408 | 0.15765535831452429 | 0.16950763761996268
2.2513968944551701 | 2.2135472297684951 | 2.1734101772304335 | 2.120255947113701 | 2.1069233417518123 | 2.0858948230742893 | 1.9812759161007758 | 1.9363832473758482 | 1.9055826663971904 | 1.8576891422274306 | 1.8206089735027906 | 1.7976784706110838 | 1.7707242965701617 | 1.7262697219844036 | 1.6541705131530438 | 1.6574959754945415
Mixed Dyes
1,3011536598204505 | 1,0255416631696765 | 0,81239253282533519 | 0,60006117820738791 | 0,37255954742434572 | 0,23210299015044722 | 0,13927401602270442 | 0,12249041348694019 | 0,11384793370966675 | 0,13714669644832597 | 0,10092551261184436 | 0,11121355742219985 | 0,10813624411823336 | 0,092626951634866991 | 0,11215204000475609 | 0,10647913813591839
CIPA 2 mL
2.2940435409557036 | 1.8747574090956294 | 1.5512669086454598 | 1.283142566680858 | 1.0822778940201714 | 0.93290913105009199 | 0.80709707736973013 | 0.71560227870938531 | 0.63338357210162033 | 0.60932093858719238 | 0.5245991945266536 | 0.47211194038388971 | 0.43695688247682674 | 0.40388748049735135 | 0.3819053471088541 | 0.35721042752265791 | 0.3424002826213729 | 0.31429141759871282 | 0.3108339309692249 | 0.28520458936693344 | 0.28907638788222728 | 0.2806851863861089 | 0.27035015821456859 | 0.26550105214118125
Catalytic Quenching
MeOH 50 mM
2.3028357028952509 | 2.1496274471289776 | 2.022527933120978 | 1.9378222227088078 | 1.7619084119802586 | 1.6963667869566976 | 1.6121206283568863 | 1.5554652214047768 | 1.4812960624695548 | 1.4194190502166562 | 1.3741506338119773 | 1.3263257741928196 | 1.2933297157286794 | 1.2408087253570985 | 1.2192118167878407 | 1.1822286844253973
IPA 50 mM
2.3767881393416461 | 1.9277789592740164 | 1.7037272453307242 | 1.5338964462280897 | 1.3740413188933849 | 1.249482750892501 | 1.1351308822633002 | 1.0526465177536319 | 0.98108100891111871 | 0.91962563991546475 | 0.86445015668867509 | 0.81072479486464688 | 0.78538274765012983 | 0.7394595742225385 | 0.72463184595105634 | 0.70291084051128971
MeOH 25 mM
2.3418824672707732 | 2.034411907196453 | 1.8571074008946327 | 1.6399013996125322 | 1.4728213548661457 | 1.3398768901822995 | 1.1915925741194968 | 1.0768444538117419 | 0.97126883268364106 | 0.88911277055747984 | 0.81293696165087204 | 0.74993842840200386 | 0.70183300971983542 | 0.64203190803527721 | 0.59777879714964999 | 0.55553042888643278
IPA 25 mM
2.341164588928816 | 1.8633983135220471 | 1.5722151994703961 | 1.3133140802384662 | 1.1337929964066631 | 0.97715598344800603 | 0.83431899547572741 | 0.73509681224824308 | 0.66542834043503496 | 0.57944494485853404 | 0.50378060340880071 | 0.4715116322040559 | 0.41345384716986783 | 0.39333435893056284 | 0.36070168018338339 | 0.3342467248439952
Photocatalytic Quenching
MeOH 50 mM (1)
2.4908888339974702 | 2.0315818786623963 | 1.8321250677112564 | 1.6354387998579265 | 1.4615960121157605 | 1.2950253486633643 | 1.1951422691345785 | 1.0887833833694767 | 0.98208487033853975 | 0.91750150918963325 | 0.84580349922181663 | 0.79623878002165915 | 0.73692399263385244 | 0.70313388109208197 | 0.65521341562275592 | 0.63708961009979348
IPA 50 mM (1)
2.1971256732954716 | 1.9190558195119138 | 1.6206239461901191 | 1.3838819265365907 | 1.1871786117554102 | 1.0059528350830598 | 0.89147269725800438 | 0.78470319509506958 | 0.70015650987627209 | 0.64043784141541438 | 0.57749789953231723 | 0.53522634506226097 | 0.50343602895736494 | 0.47244799137115878 | 0.44891491532326294 | 0.44551092386242364
MeOH 50 mM (2)
2.2740409374230173 | 2.1260526180266028 | 1.9280426502222399 | 1.7584384679794443 | 1.5669554471968059 | 1.4533871412277508 | 1.3313890695572379 | 1.2118515968322008 | 1.152759552001841 | 1.0552632808686173 | 0.9806870818138872 | 0.92597782611848789 | 0.8999372124671291 | 0.85086256265637239 | 0.81419289112090043 | 0.76166808605194491
IPA 50 mM (2)
2.2225415706644984 | 2.100465536116253 | 1.8511866331103233 | 1.6646435260770953 | 1.476583838462961 | 1.3234245777131655 | 1.2241944074630844 | 1.1002047061920586 | 1.0095758438110629 | 0.93575143814085604 | 0.87983298301694379 | 0.79775756597516978 | 0.75942057371141902 | 0.72086340188983056 | 0.68104606866837236 | 0.65220326185227895
NP Only
2.4453692436208878 | 2.4067032337177414 | 2.3523490428914302 | 2.2851853370681945 | 2.395770549773216 | 2.3613793849950073 | 2.3609778881068668 | 2.3715124130253029 | 2.3737757205964178 | 2.347100973128029 | 2.3587527275070803 | 2.3323740959161348 | 2.2661442756672097 | 2.3371312618259892 | 2.3106431961069749 | 2.3034093379992768
PPMS1
2.3211815357217964 | 2.3038654327416248 | 2.3064599037170255 | 2.3064355850229168 | 2.2809364795691733 | 2.2830932140370139 | 2.2731344699870544 | 2.3061814308172233 | 2.3529312610623703 | 2.2493252754223461 | 2.3225414752953326 | 2.2445993423468549 | 2.2384107112896574 | 2.2428219318399996 | 2.2184267044080532 | 2.1837890148177874
PPMS2
2.355341672898227 | 2.3291599750527285 | 2.3681411743166096 | 2.3178694248210565 | 2.4017093181608167 | 2.376313686370862 | 2.3817684650412949 | 2.4160914421066391 | 2.3761680126182076 | 2.293247938156775 | 2.3003957271571056 | 2.3555219173423341 | 2.2692887783060889 | 2.4159383773791214 | 2.3077480792993241 | 2.3047084808345506
PPMS35
2.4346792697887398 | 2.3366513252270487 | 2.3902473449697803 | 2.3718516826620788 | 2.3268480300897165 | 2.3351159095753222 | 2.3046401739120719 | 2.2723569870004581 | 2.2824332714080522 | 2.3768396377545571 | 2.3482084274285864 | 2.3563516139993324 | 2.3070554733264301 | 2.2970774173755517 | 2.3120806217206753 | 2.3790709972370494
SunRun1 NP/PMS/Light
2.3421614170067069 | 0.68335258960724643 | 0.40603360533713317 | 0.068498156964774584 | 0.05856278911233348 | 0.066683232784268132
SunRun1 PMS/Light
2.3421614170067069 | 2.2246596813195789 | 2.338826894759348 | 2.2548599243147684 | 2.181741237640566 | 2.1043941974648543
SunRun1 NP/Light
2.3421614170067069 | 2.2885580062869093 | 2.3274741172777436 | 2.272755622864608 | 2.1994755268111978 | 2.3411549491871444
SunRun2 NP/PMS/Light
2.319622278214136 | 0.7140708565711662 | 0.17847022414206942 | 0.090914338827140923 | 0.065294094383723314 | 0.068027950823313393
SunRun2 PMS/Light
2.319622278214136 | 2.3175139427178966 | 2.2904293537129523 | 2.3071475028983808 | 2.2914593219755224 | 2.1919565200811162
SunRun2 NP/Light
2.319622278214136 | 2.2179532051090769 | 2.3536140918713166 | 2.2905018329623585 | 2.2506136894241724 | 2.2891318798061309

## Processed Data
Time (min) | 0 | 2 | 4 | 6 | 8 | 10 | 12 | 14 | 16 | 18 | 20 | 22 | 24 | 26 | 28 | 30 | 32 | 34 | 36 | 38 | 40 | 42 | 44 | 46 | 48 | 50 | 52 | 54 | 56 | 58 | 60
Runs
1 | 2,3145146369935738 | 1,7494513988500819 | 1,3272858858107222 | 0,96169400215154355 | 0,68556898832323154 | 0,47880044579504694 | 0,38020071387292492 | 0,26524779200555404 | 0,23236174881458591 | 0,18221585452555375 | 0,18867492675780084 | 0,18422825634478299 | 0,1411112844944051 | 0,14600789546967263 | 0,18931771814821477 | 0,14227670431139233
2 | 2,1765377521523068 | 1,4071896076202584 | 1,1817711591721338 | 1,0104298591613772 | 0,78112363815307351 | 0,63860929012297674 | 0,48584553599361574 | 0,4353621602058444 | 0,3911388218402802 | 0,33032163977623297 | 0,31005361676216442 | 0,28982347249984619 | 0,25676995515823786 | 0,24195298552512778 | 0,23212297260760606 | 0,25349080562591791
3 | 2,2437019348138754 | 1,7793779373163752 | 1,3779042959211383 | 1,0677297115325197 | 0,84332096576693716 | 0,65117704868320514 | 0,51874411106113982 | 0,35331216454507569 | 0,35308498144148986 | 0,21235485374928675 | 0,16760772466660157 | 0,13623416423798396 | 0,15432503819466226 | 0,19440837204455952 | 0,23838779330251367 | 0,19410607218741918
4 | 2,2454111576076512 | 0,71631777286532139 | 0,58886069059375035 | 0,17758049070834891 | 0,28839766979218734 | 0,22477917373180978 | 0,20680586993693678
5 | 2,2782659530621214 | 0,94895482063291803 | 0,26159015297890187 | -0,03392036259174748 | -0,098184742033482209 | -0,10601225495338007 | -0,10660687088966593
6 | 2,2052342891698822 | 0,98003554344180199 | 0,31726062297820318 | -0,0025573812890779804 | -0,092023380100728344 | -0,10359462350608289 | -0,10455290228128043
7 | 2,1728904247293022 | 1,9177500009543886 | 1,659571886062668 | 1,3804821968078751 | 1,1530164480210068 | 0,95831668376917289 | 0,77612066268919089 | 0,63299816846850943 | 0,50649207830430909 | 0,40043011307717197 | 0,3178452253341793 | 0,24612711369991375 | 0,18221852183342266 | 0,12373873591423717 | 0,076465532183650903 | 0,038530834019172629 | 0,0066608237102714256 | -0,014383964240535332 | -0,033308934420359884 | -0,081474840641019064 | -0,071097970008847725 | -0,075116813182836695
8 | 2,1075212955504057 | 1,9647595882431625 | 1,8253011703493156 | 1,667325496674287 | 1,5392053127289644 | 1,3948786258701003 | 1,2604764699935644 | 1,1950225830078656 | 1,0636000633240685 | 0,91290920972829026 | 0,84989672899247237 | 0,73287844657901857 | 0,62704718112941327 | 0,60827481746675438 | 0,47915878891945723 | 0,45638766884800941 | 0,42024642229080728 | 0,37233045697213624 | 0,34352117776871721 | 0,27277562022213275 | 0,26682415604592136 | 0,20746137201787326 | 0,17159830033780826 | 0,13840073347091561 | 0,22911535203457659 | 0,094367079436778203 | 0,081288389861584945 | 0,094854593276996024 | 0,14539279043675982 | 0,056427296251065115 | 0,009795099496860759 | 0,0097884945571445666 | -0,011228237301112507 | -0,00014736417507098829 | -0,0011446380522042729
9 | 2,0896070003515566 | 2,0471529960635055 | 1,9369165897378482 | 1,8449827432636152 | 1,7453632354732487 | 1,6201390028001066 | 1,5446794033047486 | 1,4355231523514729 | 1,3611948490142824 | 1,2671834230421797 | 1,1813350915908913 | 1,0501211881638384 | 1,0019496679307507 | 0,93307352066049021 | 0,84746164083483488 | 0,83629304170601237 | 0,79822129011155485 | 0,75108790397645031 | 0,73475229740147463 | 0,7042758464813329 | 0,6328507661819972 | 0,56915885210036121 | 0,54026621580126999 | 0,53044468164447278 | 0,43988710641861689 | 0,47260767221448202 | 0,43385255336764922 | 0,36896741390224713 | 0,37190976738929388 | 0,36721435189246593 | 0,25119560956957332 | 0,31433930993081521 | 0,29737737774850131 | 0,30140769481658297
10 | 2,1178514957446768 | 1,9216696023934581 | 1,639379739761796 | 1,4468418359753532 | 1,2920509576796786 | 1,1346123218535931 | 0,95808446407320524 | 0,93487238883971768 | 0,8535656332969267 | 0,81075108051297429 | 0,78994959592818415 | 0,69822758436202914 | 0,67942267656333932 | 0,59099805355073254 | 0,55894643068312622 | 0,50222170352936135 | 0,5364125370979238 | 0,47892326116560624 | 0,45753157138824546 | 0,44269374012947021 | 0,46094828844068597 | 0,4575406014919457 | 0,37855389714242738 | 0,38645103573799694 | 0,43103548884392862 | 0,4163293242454526 | 0,34333992004394476 | 0,36031177639960771 | 0,37512096762658476 | 0,39297088980675499 | 0,40563178062439015 | 0,33431822061537664 | 0,34346607327460982 | 0,36822271347044933 | 0,30073019862174755 | 0,33541738986969305 | 0,3835808038711605
11 | 2,0377793312081609 | 1,7828531265270293 | 1,5636878013609723 | 1,3436217308043559 | 1,1346222162247048 | 1,0104657411575808 | 0,85257780551906215 | 0,77540284395227232 | 0,66115188598631403 | 0,58561545610429999 | 0,56188935041424726 | 0,52833318710317601 | 0,38514026999469225 | 0,33554753661154058 | 0,27048295736313949 | 0,25171816349027659 | 0,21027387678622031 | 0,20385684072971322 | 0,16893711686133361 | 0,14581365883349354 | 0,1440417170524502 | 0,12163130193944112 | 0,12377630919216863 | 0,10472735017534564 | 0,1250412017106812 | 0,08306541293857253 | 0,099431186914416977 | 0,084129974246018466 | 0,10858371108769234 | 0,074388958513716949 | 0,14744137227531248 | 0,072479687631106099 | 0,18709316849707713
12
13 | 2,0876042842860563 | 1,561923861503385 | 1,1279220581052727 | 0,75378447771077828 | 0,45846587419508805 | 0,21944390237329112 | 0,052411198616025424 | -0,07361801713708517 | -0,16108486056329166 | -0,21636936068536308 | -0,25114482641221397 | -0,27376183867456277 | -0,2861216068267956 | -0,29308572411538669 | -0,29696115851403382 | -0,29917225241661849 | -0,29937386512758152
14 | 2,0654461383806857 | 1,456331729888962 | 0,8060792684555137 | 0,39008998870848566 | 0,083242960274229116 | -0,041244231164459924 | -0,11495850980283714 | -0,091807723045360348 | -0,11537728458644969
15 | 2,0462343692768807 | 1,7054452896118277 | 1,2930041551593709 | 0,97160571813579766 | 0,67425048351292327 | 0,48645335435865028 | 0,35204499959945151 | 0,2417652308940921 | 0,11688684672116723 | 0,015668397769326221 | -0,020129429176473843 | -0,10961665213109277 | -0,09741186350584867 | -0,10805583745242722 | -0,062617987394361266 | -0,071505904197710635
16 | 2,0806441307050916 | 1,6982237100603434 | 1,1775598526002689 | 0,82580983638767547 | 0,47276076674463263 | 0,23233519494530824 | 0,024650666862726697 | -0,051237765699653881 | -0,05638979002835285 | -0,10346480458976554 | -0,14340808987619849 | -0,09732723981144191 | -0,00037617285852628785
17 | 2,3611793518068747 | 2,0248401165006435 | 1,7105566263199774 | 1,3257168531417731 | 1,0441371202469811 | 0,82489830255507346 | 0,6621709465980764 | 0,42764738202096286 | 0,35474744439124545 | 0,26774188876153193 | 0,2044237405061792 | 0,12074160575866678 | 0,12690521776676433 | 0,13104771077631699
18 | 2,1792585849770436 | 1,0757514238357839 | 0,6153233647346591 | 0,22843666374683946 | 0,0053534521721312761 | -0,062303017824892809 | -0,063214041292658951 | -0,071704961359502037 | -0,074187256395818052
19
20
21
22 | 2,3325245380386361 | 0,71412992477414583 | 0,22248402237890633 | 0,064271718263623073 | 0,026117742061607108 | 0,063666984438902979 | 0,061968922615043484
23 | 2,2196836471553372 | 1,3074523210525169 | 0,63058120012282814 | 0,25892245769500977 | 0,10073973983524641 | 0,085049338638790092 | 0,23539914190768971 | 0,13139551877975972
24
25 | 2,2791604995732904 | 0,011623742058883592 | 0,077122010290624682 | 0,13141992688178533
26
27
28 | 2,1562316417684126 | 1,3781446218494229 | 1,1201832294464522 | 0,79945427179331607 | 0,47154560685156033 | 0,27118536829947232 | 0,10133871436119329 | -0,020444098860037195 | -0,1088007017970076 | -0,16022540628909893 | -0,19232310354709747 | -0,21044364571572197 | -0,22240293025970864 | -0,22737984359265526 | -0,23121313750744996 | -0,23376765847207726 | -0,23393280804157876
29 | 2,1431171894060861 | 1,8392276763920792 | 1,5015789270400353 | 0,94555741548533923 | 0,89425927400583094 | 0,65972208976747748 | 0,4653110206127235 | 0,26255530118942022 | 0,16300523281097293 | 0,15299955010411931 | 0,0052141514606676232 | 0,0074069714173600641 | 0,038732744753354274 | 0,050111033022375448 | 0,025 | 0,0097088711336288346
30
31 | 2,0786614418027174 | 1,6142612695691114 | 1,4785586595532858 | 1,3571016788484598 | 1,2958165407182733 | 1,2511667013170256 | 1,2175426483153531 | 1,1859565973281192 | 1,1680418252944491 | 1,138828635215857 | 1,1174131631851121 | 1,0976833105087613 | 1,0812809467316202 | 1,064574599266104 | 1,0512491464614739 | 1,0372298955916561 | [11 empty] | 2,3282492160790507
32 | 2,0786614418027174 | 1,6228082180027235 | 1,4129217863082142 | 1,3368294239044825 | 1,2870603799822538 | 1,2484600543977025 | 1,1956866979600391 | 1,1668370962143599 | 1,1371268033981607 | 1,1111856698988696 | 1,0766727924346555 | 1,0486135482787935 | 1,0242952108383336 | 1,0033383369445434 | 0,97044801712030837
33 | 2,3941054344177517 | 1,3675591945649339 | 1,3184214830398835 | 1,3023718595505702 | 1,2906237840651551
Tests
Repeatability
1a | 2,3489422798153496 | 2,0110735893253024 | 1,6849573850630077 | 1,4013558626174032 | 1,2022386789321335 | 1,0211875438689455 | 0,83228862285618754 | 0,73081350326536076 | 0,63152527809145942 | 0,52832025289535212 | 0,45921266078948514 | 0,40073725581166558 | 0,37612357735635016 | 0,33786451816559365 | 0,31692814826965288 | 0,29602512717246177 | 0,32111576199532615 | 0,3064632117748356 | 0,29712039232253468
1b | 2,1227431297275432 | 1,7898710966119356 | 1,3975923061372399 | 1,1022009849549057 | 0,86896759271628043 | 0,66536241769798865 | 0,53165203332898303 | 0,43595930933957355 | 0,36979192495345392 | 0,30762454867362737 | 0,22971454262734156 | 0,27184751629830489 | 0,19057244062424064 | 0,14487789571284215 | 0,16331994533538821 | 0,19895175099374326
1c | 2,3716480731950584 | 2,0259580612185095 | 1,7447007894518796 | 1,5434565544129044 | 1,3602246046066295 | 1,1619702577591728 | 1,0037765502929439 | 0,87547773122790884 | 0,78186917304989811 | 0,69272941350938388 | 0,67331570386883943 | 0,61710172891618364 | 0,58456385135650391 | 0,56902140378952848 | 0,53061902523041216 | 0,57152956724168313 | 0,50894099473954535 | 0,52549821138384156 | 0,52518403530119717
2a | 2,3329837322224751 | 1,9907175302504287 | 1,6283420324324323 | 1,3626955747604219 | 1,115861535072334 | 0,89891868829725707 | 0,76366120576858887 | 0,63016277551651256 | 0,56651699542996203 | 0,43671804666516095 | 0,38400584459303139 | 0,38044863939284118 | 0,298269271850579 | 0,29277965426443253 | 0,34570133686063875 | 0,28928872942925127 | 0,34281891584396318
2b | 1,9683020114903136 | 1,421818971633823 | 0,86099117994312835 | 0,62791848182677623 | 0,39631921052930624 | 0,25852259993553217 | 0,18710018694399777 | 0,15001766383647158 | 0,13779318332670651 | 0,14626884460449194 | 0,12200119346378435 | 0,075923427939413798 | 0,089984305202960996 | 0,07533234357832809 | 0,044898469001052203 | 0,093033134937294301 | 0,10622746497390874
3a | 2,2628796100613777 | 1,9741193056103441 | 1,5420362949371862 | 1,3511347770690727 | 1,0581203699112534 | 0,85388559103012174 | 0,72945821285245693 | 0,6165887713432312 | 0,52356064319614037 | 0,45214024186134405 | 0,41157361865041986 | 0,37929666042325727 | 0,32975268363951576 | 0,36535039544103615 | 0,33703839778899886 | 0,35215246677396522
NP Only
1 | 2,3506486415849923 | 2,3159718513487166 | 2,2478377819070419 | 2,3711109161359012 | 2,3330557346334806 | 2,2580721378345241 | 2,303579807280709 | 2,3083958625784557 | 2,3549981117235994 | 2,3256397247296632 | 2,3083286285391016 | 2,3314003944390338 | 2,4002335071549372 | 2,329974889754979 | 2,3227357864369549 | 2,3010523319251917
PMS Only
1 | 2,3282492160790507 | 2,2908759117135888 | 2,2159283161165972 | 2,2394306659705943 | 2,1913967132576739 | 2,1548275947569708 | 2,2154376506800451 | 2,1076424121866033 | 2,1935381889335859 | 2,0871932506562292 | 2,1203949451447888 | 2,1250951290122591 | 2,031451225281923 | 2,0269367694862281 | 2,0472548007961957 | 2,0886418819418355
Quenching Test
MeOH 2 mL
1 | 2,2025482654571635 | 1,8556336164478171 | 1,5482145547870667 | 1,3025456666946937 | 1,1131780147552928 | 0,95607894659045567 | 0,83650267124178812 | 0,73373955488207121 | 0,64917337894442506 | 0,57879710197450629 | 0,52181243896486817 | 0,47423493862153959 | 0,43546289205549354 | 0,39904576539994424 | 0,37359216809273826 | 0,34095466136932379 | 0,31566247344016579 | 0,2949330508709056 | 0,27713361382485935 | 0,26166298985481928 | 0,24805714190006997 | 0,23572300374509336 | 0,22687059640885143 | 0,22024135291577826 | 0,21331022679806139 | 0,20698013901711149 | 0,20489886403082766 | 0,19874693453313366 | 0,19615106284617947 | 0,19122374057769742 | 0,18895709514616696
IPA 2 mL
1 | 2,2940435409557036 | 1,8747574090956294 | 1,5512669086454598 | 1,283142566680858 | 1,0822778940201714 | 0,93290913105009199 | 0,80709707736973013 | 0,71560227870938531 | 0,63338357210162033 | 0,60932093858719238 | 0,5245991945266536 | 0,47211194038388971 | 0,43695688247682674 | 0,40388748049735135 | 0,3819053471088541 | 0,35721042752265791 | 0,3424002826213729 | 0,31429141759871282 | 0,3108339309692249 | 0,28520458936693344 | 0,28907638788222728 | 0,2806851863861089 | 0,27035015821456859 | 0,26550105214118125
Light Test
Cool White
1 | 2,3391330242151231 | 1,9808535575864175 | 1,6191942691804 | 1,3804419040678744 | 1,1468223333358714 | 0,95965784788129216 | 0,81655317544940054 | 0,70595228672032828 | 0,60974985361099343 | 0,48706200718879533 | 0,42818936705588123 | 0,38173890113832598 | 0,3382452428341029 | 0,28678956627845725 | 0,2659851312637509 | 0,21139946579934996 | 0,24252595007418062
2 | 2,3122556209566794 | 2,0549492836002936 | 1,7169355154040185 | 1,4032210111618064 | 1,1347751617431345 | 0,95219904184345738 | 0,76056379079819647 | 0,59677600860593072 | 0,58007138967513794 | 0,45771801471709611 | 0,43775480985644605 | 0,38343688845635504 | 0,32220748066904076 | 0,29732298851011768 | 0,3108217716217071 | 0,25259193778039257 | 0,29886236786844
3 | 2,2953953742980495 | 1,775308966637108 | 1,3507459163665836 | 0,96903038024909482 | 0,67419695854190642 | 0,45390236377717563 | 0,28963813185692389 | 0,17358674108982111 | 0,096348665654656607 | 0,048744671046725953 | 0,021089088171728665 | 0,0056422185152832276 | -0,0029021548107304052 | -0,0090823834761821157 | -0,013903116807341409 | -0,016441831365209821
4 | 2,3607831001283444 | 1,9798015356066858 | 1,5760104656219482 | 1,2130059003830245 | 0,91022425889970393 | 0,68138736486438112 | 0,50440442562106014 | 0,37930709123611406 | 0,27899307012557822 | 0,21240405738352339 | 0,1605565249919931 | 0,12221696227788917 | 0,093808613717568753 | 0,076457537710675955 | 0,061052069067964287 | 0,048342309892170442 | 0,040431000292303475
Solar
1 | 2,3019957542437584 | 1,9468044042588402 | 1,5519542694091937 | 1,2374937534332313 | 0,98745143413539371 | 0,7859974503516981 | 0,63456022739410589 | 0,52006411552431642 | 0,43028444051745601 | 0,36319577693940069 | 0,30872029066086532 | 0,26704114675523366 | 0,23413752019406228 | 0,20596367120743653 | 0,18401996791363223 | 0,16682775318623111 | 0,15235953032971752
2 | 2,3915743827810951 | 1,9984023571011922 | 1,6289652585986236 | 1,3164584636688874 | 1,0386868715287196 | 0,819499790668483 | 0,49192234873771934 | 0,43324542045593 | 0,37456849217414095 | 0,28825777769089539 | 0,22664785385131603 | 0,17923760414124335 | 0,14622411131859861 | 0,1225829347968159 | 0,10453829914332417 | 0,091932222247127257
Redone
3 | 2,4078950881965402 | 1,3438930511474569 | 0,66267436742787245 | 0,42450323700903125 | 0,15273959934711823 | 0,14522945880890561 | 0,20338487625121507 | 0,19583544135093764
13 | 2,357257843018282 | 1,7870901823046073 | 1,289289712905775 | 0,97363978624347125 | 0,64597696065903443 | 0,51376533508301547 | 0,44191938638684386 | 0,31646725535392817 | 0,2613198161125227 | 0,20793645083904094 | 0,2120271176099891 | 0,21073947846888805 | 0,25208550691605486 | 0,37616977095602927 | 0,30184903740881569 | 0,25115111470222212
Heterogeneous
| 2,3860747814159904 | 1,6031438112258471 | 1,0247381925582715 | 0,62426424026490501 | 0,40126836299897251 | 0,23593354225160099 | 0,15639984607697871 | 0,11772513389587204 | 0,10584991425276476 | 0,11209673434496294 | 0,084139421582226689 | 0,09149530529975182 | 0,08979477733374229 | 0,096810489892967269 | 0,10198873281479148 | 0,1012381836772059
Homogeneous
| 2,3787879943840431 | 0,85998207330703802 | 0,3276327252388202 | 0,14122268557548182 | 0,11666288226843985 | 0,073090709745891672 | 0,11268796026707725 | 0,094016559422031909
Reusability
1 | 2,3855874538406128 | 0,3131824135780425 | 0,26665470004080588 | 0,28769421577452953 | 0,28917819261549804
2 | 2,2704696655273624 | 1,4547451734544312 | 0,87706279754637528 | 0,5352643728256079 | 0,3318864107132008 | 0,24321334064006653 | 0,19538754224776547 | 0,164219632744776 | 0,11651909351348903 | 0,14269551634788408 | 0,15765535831452429 | 0,16950763761996268
3 | 2,2513968944551701 | 2,2135472297684951 | 2,1734101772304335 | 2,120255947113701 | 2,1069233417518123 | 2,0858948230742893 | 1,9812759161007758 | 1,9363832473758482 | 1,9055826663971904 | 1,8576891422274306 | 1,8206089735027906 | 1,7976784706110838 | 1,7707242965701617 | 1,7262697219844036 | 1,6541705131530438 | 1,6574959754945415
Mixed Dyes
| 1,3011536598204505 | 1,0255416631696765 | 0,81239253282533519 | 0,60006117820738791 | 0,37255954742434572 | 0,23210299015044722 | 0,13927401602270442 | 0,12249041348694019 | 0,11384793370966675 | 0,13714669644832597 | 0,10092551261184436 | 0,11121355742219985 | 0,10813624411823336 | 0,092626951634866991 | 0,11215204000475609 | 0,10647913813591839
Catalytic Quenching
MeOH 50 mM | 2,3028357028952509 | 2,1496274471289776 | 2,022527933120978 | 1,9378222227088078 | 1,7619084119802586 | 1,6963667869566976 | 1,6121206283568863 | 1,5554652214047768 | 1,4812960624695548 | 1,4194190502166562 | 1,3741506338119773 | 1,3263257741928196 | 1,2933297157286794 | 1,2408087253570985 | 1,2192118167878407 | 1,1822286844253973
IPA 50 mM | 2,3767881393416461 | 1,9277789592740164 | 1,7037272453307242 | 1,5338964462280897 | 1,3740413188933849 | 1,249482750892501 | 1,1351308822633002 | 1,0526465177536319 | 0,98108100891111871 | 0,91962563991546475 | 0,86445015668867509 | 0,81072479486464688 | 0,78538274765012983 | 0,7394595742225385 | 0,72463184595105634 | 0,70291084051128971
MeOH 25 mM | 2,3418824672707732 | 2,034411907196453 | 1,8571074008946327 | 1,6399013996125322 | 1,4728213548661457 | 1,3398768901822995 | 1,1915925741194968 | 1,0768444538117419 | 0,97126883268364106 | 0,88911277055747984 | 0,81293696165087204 | 0,74993842840200386 | 0,70183300971983542 | 0,64203190803527721 | 0,59777879714964999 | 0,55553042888643278
IPA 25 mM | 2,341164588928816 | 1,8633983135220471 | 1,5722151994703961 | 1,3133140802384662 | 1,1337929964066631 | 0,97715598344800603 | 0,83431899547572741 | 0,73509681224824308 | 0,66542834043503496 | 0,57944494485853404 | 0,50378060340880071 | 0,4715116322040559 | 0,41345384716986783 | 0,39333435893056284 | 0,36070168018338339 | 0,3342467248439952
Photocatalytic Quenching
MeOH 50 mM (1) | 2,4908888339974702 | 2,0315818786623963 | 1,8321250677112564 | 1,6354387998579265 | 1,4615960121157605 | 1,2950253486633643 | 1,1951422691345785 | 1,0887833833694767 | 0,98208487033853975 | 0,91750150918963325 | 0,84580349922181663 | 0,79623878002165915 | 0,73692399263385244 | 0,70313388109208197 | 0,65521341562275592 | 0,63708961009979348
IPA 50 mM (1) | 2,1971256732954716 | 1,9190558195119138 | 1,6206239461901191 | 1,3838819265365907 | 1,1871786117554102 | 1,0059528350830598 | 0,89147269725800438 | 0,78470319509506958 | 0,70015650987627209 | 0,64043784141541438 | 0,57749789953231723 | 0,53522634506226097 | 0,50343602895736494 | 0,47244799137115878 | 0,44891491532326294 | 0,44551092386242364
MeOH 50 mM (2) | 2,2740409374230173 | 2,1260526180266028 | 1,9280426502222399 | 1,7584384679794443 | 1,5669554471968059 | 1,4533871412277508 | 1,3313890695572379 | 1,2118515968322008 | 1,152759552001841 | 1,0552632808686173 | 0,9806870818138872 | 0,92597782611848789 | 0,8999372124671291 | 0,85086256265637239 | 0,81419289112090043 | 0,76166808605194491
IPA 50 mM (2) | 2,2225415706644984 | 2,100465536116253 | 1,8511866331103233 | 1,6646435260770953 | 1,476583838462961 | 1,3234245777131655 | 1,2241944074630844 | 1,1002047061920586 | 1,0095758438110629 | 0,93575143814085604 | 0,87983298301694379 | 0,79775756597516978 | 0,75942057371141902 | 0,72086340188983056 | 0,68104606866837236 | 0,65220326185227895
NP Only | 2,4453692436208878 | 2,4067032337177414 | 2,3523490428914302 | 2,2851853370681945 | 2,395770549773216 | 2,3613793849950073 | 2,3609778881068668 | 2,3715124130253029 | 2,3737757205964178 | 2,347100973128029 | 2,3587527275070803 | 2,3323740959161348 | 2,2661442756672097 | 2,3371312618259892 | 2,3106431961069749 | 2,3034093379992768
PPMS1 | 2,3211815357217964 | 2,3038654327416248 | 2,3064599037170255 | 2,3064355850229168 | 2,2809364795691733 | 2,2830932140370139 | 2,2731344699870544 | 2,3061814308172233 | 2,3529312610623703 | 2,2493252754223461 | 2,3225414752953326 | 2,2445993423468549 | 2,2384107112896574 | 2,2428219318399996 | 2,2184267044080532 | 2,1837890148177874
PPMS2 | 2,355341672898227 | 2,3291599750527285 | 2,3681411743166096 | 2,3178694248210565 | 2,4017093181608167 | 2,376313686370862 | 2,3817684650412949 | 2,4160914421066391 | 2,3761680126182076 | 2,293247938156775 | 2,3003957271571056 | 2,3555219173423341 | 2,2692887783060889 | 2,4159383773791214 | 2,3077480792993241 | 2,3047084808345506
PPMS3 | 2,4346792697887398 | 2,3366513252270487 | 2,3902473449697803 | 2,3718516826620788 | 2,3268480300897165 | 2,3351159095753222 | 2,3046401739120719 | 2,2723569870004581 | 2,2824332714080522 | 2,3768396377545571 | 2,3482084274285864 | 2,3563516139993324 | 2,3070554733264301 | 2,2970774173755517 | 2,3120806217206753 | 2,3790709972370494
SunRun1 NP/PMS/Light | 2,3421614170067069 | 0,68335258960724643 | 0,40603360533713317 | 0,068498156964774584 | 0,05856278911233348 | 0,066683232784268132
SunRun1 PMS/Light | 2,3421614170067069 | 2,2246596813195789 | 2,338826894759348 | 2,2548599243147684 | 2,181741237640566 | 2,1043941974648543
SunRun1 NP/Light | 2,3421614170067069 | 2,2885580062869093 | 2,3274741172777436 | 2,272755622864608 | 2,1994755268111978 | 2,3411549491871444
SunRun2 NP/PMS/Light | 2,319622278214136 | 0,7140708565711662 | 0,17847022414206942 | 0,090914338827140923 | 0,065294094383723314 | 0,068027950823313393
SunRun2 PMS/Light | 2,319622278214136 | 2,3175139427178966 | 2,2904293537129523 | 2,3071475028983808 | 2,2914593219755224 | 2,1919565200811162
SunRun2 NP/Light | 2,319622278214136 | 2,2179532051090769 | 2,3536140918713166 | 2,2905018329623585 | 2,2506136894241724 | 2,2891318798061309

## Concentration
Time (min) | 0 | 2 | 4 | 6 | 8 | 10 | 12 | 14 | 16 | 18 | 20 | 22 | 24 | 26 | 28 | 30 | 32 | 34 | 36 | 38 | 40 | 42 | 44 | 46 | 48 | 50 | 52 | 54 | 56 | 58 | 60
Runs
1 | 50.1324 | 37.9015 | 28.7638 | 20.8505 | 14.8738 | 10.3983 | 8.2641 | 5.7759 | 5.0641 | 3.9787 | 4.1185 | 4.0223 | 3.089 | 3.195 | 4.1324 | 3.1142
2 | 47.1458 | 30.4933 | 25.6141 | 21.9054 | 16.9421 | 13.8573 | 10.5508 | 9.4581 | 8.5008 | 7.1845 | 6.7457 | 6.3079 | 5.5924 | 5.2717 | 5.0589 | 5.5214
3 | 48.5996 | 38.5493 | 29.8594 | 23.1457 | 18.2883 | 14.1294 | 11.2629 | 7.6821 | 7.6772 | 4.6311 | 3.6625 | 2.9834 | 3.375 | 4.2426 | 5.1945 | 4.2361
4 | 48.6366 | 15.5393 | 12.7805 | 3.8784 | 6.277 | 4.9 | 4.5109
5 | 49.3477 | 20.5748 | 5.6968 | -0.69957 | -2.0906 | -2.26 | -2.2729
6 | 47.767 | 21.2475 | 6.9017 | -0.020723 | -1.9572 | -2.2077 | -2.2284
7 | 47.0669 | 41.5444 | 35.9561 | 29.9152 | 24.9917 | 20.7774 | 16.8338 | 13.7359 | 10.9977 | 8.702 | 6.9144 | 5.3621 | 3.9788 | 2.713 | 1.6897 | 0.86863 | 0.17881 | -0.27671 | -0.68634 | -1.7289 | -1.5043 | -1.5913
8 | 45.652 | 42.5619 | 39.5433 | 36.1239 | 33.3508 | 30.2268 | 27.3177 | 25.9009 | 23.0563 | 19.7946 | 18.4307 | 15.8978 | 13.6071 | 13.2008 | 10.406 | 9.9132 | 9.1309 | 8.0937 | 7.4702 | 5.9389 | 5.81 | 4.5251 | 3.7489 | 3.0303 | 4.9938 | 2.0772 | 1.7941 | 2.0878 | 3.1817 | 1.256 | 0.24665 | 0.2465 | -0.2084 | 0.031442 | 0.0098563
9 | 45.2642 | 44.3453 | 41.9592 | 39.9693 | 37.8131 | 35.1026 | 33.4693 | 31.1066 | 29.4977 | 27.4628 | 25.6047 | 22.7645 | 21.7219 | 20.231 | 18.378 | 18.1362 | 17.3121 | 16.2919 | 15.9384 | 15.2787 | 13.7327 | 12.3541 | 11.7287 | 11.5161 | 9.556 | 10.2642 | 9.4254 | 8.0209 | 8.0846 | 7.983 | 5.4718 | 6.8385 | 6.4714 | 6.5586
10 | 45.8756 | 41.6292 | 35.519 | 31.3516 | 28.0011 | 24.5933 | 20.7724 | 20.27 | 18.5101 | 17.5834 | 17.1331 | 15.1478 | 14.7408 | 12.8268 | 12.133 | 10.9052 | 11.6453 | 10.4009 | 9.9379 | 9.6167 | 10.0119 | 9.9381 | 8.2284 | 8.3994 | 9.3644 | 9.0461 | 7.4662 | 7.8336 | 8.1541 | 8.5405 | 8.8145 | 7.271 | 7.469 | 8.0048 | 6.5439 | 7.2947 | 8.3372
11 | 44.1424 | 38.6245 | 33.8807 | 29.1174 | 24.5936 | 21.9062 | 18.4887 | 16.8182 | 14.3453 | 12.7103 | 12.1967 | 11.4704 | 8.371 | 7.2976 | 5.8892 | 5.4831 | 4.586 | 4.4471 | 3.6913 | 3.1908 | 3.1524 | 2.6673 | 2.7138 | 2.3015 | 2.7412 | 1.8326 | 2.1868 | 1.8556 | 2.3849 | 1.6448 | 3.226 | 1.6035 | 4.0843
12
13 | 45.2209 | 33.8425 | 24.4485 | 16.3503 | 9.9581 | 4.7845 | 1.1691 | -1.5588 | -3.4521 | -4.6487 | -5.4014 | -5.8909 | -6.1585 | -6.3092 | -6.3931 | -6.441 | -6.4453
14 | 44.7413 | 31.557 | 17.4822 | 8.4781 | 1.8364 | -0.8581 | -2.4536 | -1.9525 | -2.4627
15 | 44.3254 | 36.949 | 28.0217 | 21.0651 | 14.6288 | 10.5639 | 7.6547 | 5.2676 | 2.5647 | 0.37377 | -0.40107 | -2.338 | -2.0738 | -2.3042 | -1.3207 | -1.5131
16 | 45.0702 | 36.7927 | 25.5229 | 17.9093 | 10.2675 | 5.0635 | 0.5682 | -1.0744 | -1.1859 | -2.2049 | -3.0694 | -2.072 | 0.02649
17 | 51.1424 | 43.8623 | 37.0597 | 28.7298 | 22.635 | 17.8896 | 14.3673 | 9.2911 | 7.7131 | 5.8299 | 4.4594 | 2.6481 | 2.7815 | 2.8712
18 | 47.2047 | 23.3193 | 13.3533 | 4.9791 | 0.15051 | -1.3139 | -1.3336 | -1.5174 | -1.5712
19
20
21
22 | 50.5222 | 15.492 | 4.8503 | 1.4258 | 0.59995 | 1.4127 | 1.376
23 | 48.0797 | 28.3345 | 13.6836 | 5.639 | 2.2151 | 1.8755 | 5.1299 | 2.8787
24
25 | 49.3671 | 0.28623 | 1.7039 | 2.8792
26
27
28 | 46.7063 | 29.8646 | 24.281 | 17.3388 | 10.2412 | 5.9044 | 2.2281 | -0.40788 | -2.3204 | -3.4335 | -4.1282 | -4.5204 | -4.7793 | -4.887 | -4.97 | -5.0253 | -5.0288
29 | 46.4224 | 39.8448 | 32.5363 | 20.5012 | 19.3909 | 14.3143 | 10.1063 | 5.7176 | 3.5629 | 3.3463 | 0.14749 | 0.19496 | 0.873 | 1.1193 | 0.57576 | 0.24478
30
31 | 45.0273 | 34.9754 | 32.0381 | 29.4091 | 28.0826 | 27.1162 | 26.3884 | 25.7047 | 25.3169 | 24.6846 | 24.2211 | 23.794 | 23.439 | 23.0774 | 22.7889 | 22.4855
32 | 45.0273 | 35.1604 | 30.6174 | 28.9703 | 27.8931 | 27.0576 | 25.9153 | 25.2908 | 24.6478 | 24.0863 | 23.3392 | 22.7319 | 22.2055 | 21.7519 | 21.04
33 | 51.8551 | 29.6355 | 28.5719 | 28.2245 | 27.9702
Tests
Repeatability
1a | 50.8775 | 43.5644 | 36.5056 | 30.367 | 26.0571 | 22.1383 | 18.0495 | 15.8531 | 13.704 | 11.4701 | 9.9743 | 8.7086 | 8.1758 | 7.3477 | 6.8945 | 6.4421 | 6.9852 | 6.668 | 6.4658
1b | 45.9815 | 38.7764 | 30.2855 | 23.8918 | 18.8435 | 14.4364 | 11.5423 | 9.471 | 8.0388 | 6.6932 | 5.0068 | 5.9188 | 4.1596 | 3.1705 | 3.5697 | 4.3409
1c | 51.369 | 43.8865 | 37.7987 | 33.4428 | 29.4767 | 25.1855 | 21.7614 | 18.9844 | 16.9582 | 15.0288 | 14.6086 | 13.3918 | 12.6875 | 12.3511 | 11.5199 | 12.4054 | 11.0507 | 11.4091 | 11.4023
2a | 50.5321 | 43.1238 | 35.2801 | 29.5302 | 24.1875 | 19.4917 | 16.5641 | 13.6745 | 12.2969 | 9.4874 | 8.3464 | 8.2695 | 6.4907 | 6.3719 | 7.5173 | 6.2963 | 7.455
2b | 42.6386 | 30.8099 | 18.6708 | 13.6259 | 8.613 | 5.6304 | 4.0844 | 3.2818 | 3.0172 | 3.2006 | 2.6754 | 1.678 | 1.9823 | 1.6652 | 1.0065 | 2.0483 | 2.3339
3a | 49.0147 | 42.7645 | 33.412 | 29.28 | 22.9377 | 18.517 | 15.8238 | 13.3807 | 11.3671 | 9.8212 | 8.9432 | 8.2445 | 7.1721 | 7.9426 | 7.3298 | 7.657
NP Only
1 | 50.9145 | 50.1639 | 48.6891 | 51.3574 | 50.5337 | 48.9107 | 49.8957 | 49.9999 | 51.0086 | 50.3732 | 49.9985 | 50.4978 | 51.9877 | 50.467 | 50.3103 | 49.841
PMS Only
1 | 50.4296 | 49.6207 | 47.9984 | 48.5072 | 47.4675 | 46.6759 | 47.9878 | 45.6546 | 47.5138 | 45.212 | 45.9306 | 46.0324 | 44.0054 | 43.9077 | 44.3475 | 45.2433
Quenching Test
Methanol
1 | 47.7088 | 40.1999 | 33.5458 | 28.2283 | 24.1294 | 20.729 | 18.1408 | 15.9164 | 14.086 | 12.5627 | 11.3293 | 10.2995 | 9.4602 | 8.672 | 8.121 | 7.4146 | 6.8672 | 6.4185 | 6.0332 | 5.6983 | 5.4038 | 5.1369 | 4.9453 | 4.8018 | 4.6517 | 4.5147 | 4.4697 | 4.3365 | 4.2803 | 4.1737 | 4.1246
TBA
1 | 49.6893 | 40.6138 | 33.6118 | 27.8083 | 23.4606 | 20.2275 | 17.5043 | 15.5239 | 13.7442 | 13.2234 | 11.3896 | 10.2535 | 9.4926 | 8.7768 | 8.301 | 7.7665 | 7.4459 | 6.8375 | 6.7626 | 6.2079 | 6.2917 | 6.1101 | 5.8864 | 5.7814
Light Test
Cool White
1 | 50.6652 | 42.9103 | 35.0821 | 29.9143 | 24.8576 | 20.8064 | 17.7089 | 15.315 | 13.2327 | 10.5771 | 9.3028 | 8.2974 | 7.356 | 6.2422 | 5.7919 | 4.6104 | 5.2841
2 | 50.0835 | 44.5141 | 37.1977 | 30.4074 | 24.5969 | 20.645 | 16.4971 | 12.9519 | 12.5903 | 9.9419 | 9.5098 | 8.3341 | 7.0088 | 6.4702 | 6.7624 | 5.502 | 6.5035
3 | 49.7185 | 38.4612 | 29.2716 | 21.0093 | 14.6276 | 9.8594 | 6.3039 | 3.7919 | 2.1201 | 1.0897 | 0.49111 | 0.15676 | -0.028185 | -0.16196 | -0.2663 | -0.32125
4 | 51.1338 | 42.8875 | 34.1474 | 26.2902 | 19.7365 | 14.7833 | 10.9525 | 8.2447 | 6.0734 | 4.6321 | 3.5099 | 2.68 | 2.0651 | 1.6896 | 1.3561 | 1.081 | 0.90976
Solar
1 | 49.8614 | 42.1733 | 33.6267 | 26.8202 | 21.408 | 17.0476 | 13.7697 | 11.2914 | 9.3481 | 7.896 | 6.7169 | 5.8147 | 5.1025 | 4.4927 | 4.0177 | 3.6456 | 3.3325
2 | 51.8003 | 43.2901 | 35.2936 | 28.5294 | 22.517 | 17.7727 | 10.6823 | 9.4122 | 8.1422 | 6.274 | 4.9404 | 3.9142 | 3.1997 | 2.6879 | 2.2974 | 2.0245
Redone
3 | 52.1536 | 29.1232 | 14.3782 | 9.223 | 3.3407 | 3.1781 | 4.4369 | 4.2735
13 | 51.0575 | 38.7162 | 27.9413 | 21.1091 | 14.0168 | 11.1551 | 9.6 | 6.8846 | 5.6909 | 4.5354 | 4.624 | 4.5961 | 5.491 | 8.1768 | 6.5682 | 5.4708
Heterogeneous
| 51.6813 | 34.7347 | 22.2151 | 13.5468 | 8.7201 | 5.1414 | 3.4199 | 2.5828 | 2.3258 | 2.461 | 1.8558 | 2.015 | 1.9782 | 2.1301 | 2.2422 | 2.2259
Homogeneous
| 51.5235 | 18.649 | 7.1262 | 3.0914 | 2.5598 | 1.6167 | 2.4738 | 2.0696
Reusability
1 | 51.6707 | 6.8135 | 5.8064 | 6.2618 | 6.2939
2 | 49.179 | 31.5226 | 19.0187 | 11.6204 | 7.2183 | 5.299 | 4.2638 | 3.5892 | 2.5567 | 3.1233 | 3.4471 | 3.7036
3 | 48.7662 | 47.9469 | 47.0781 | 45.9276 | 45.639 | 45.1839 | 42.9194 | 41.9477 | 41.281 | 40.2444 | 39.4418 | 38.9454 | 38.362 | 37.3998 | 35.8392 | 35.9112
Mixed Dyes
| 28.1981 | 22.2325 | 17.6189 | 13.023 | 8.0987 | 5.0585 | 3.0492 | 2.6859 | 2.4989 | 3.0032 | 2.2192 | 2.4419 | 2.3752 | 2.0395 | 2.4622 | 2.3394
Catalytic Quenching
MeOH 50 mM | 49.8796 | 46.5634 | 43.8123 | 41.9788 | 38.1712 | 36.7525 | 34.929 | 33.7027 | 32.0973 | 30.758 | 29.7782 | 28.743 | 28.0288 | 26.892 | 26.4245 | 25.624
IPA 50 mM | 51.4803 | 41.7614 | 36.9118 | 33.2359 | 29.7758 | 27.0797 | 24.6046 | 22.8192 | 21.2702 | 19.9399 | 18.7457 | 17.5828 | 17.0343 | 16.0403 | 15.7193 | 15.2492
MeOH 25 mM | 50.7247 | 44.0695 | 40.2318 | 35.5303 | 31.9139 | 29.0363 | 25.8267 | 23.343 | 21.0578 | 19.2795 | 17.6307 | 16.2671 | 15.2258 | 13.9314 | 12.9736 | 12.0591
IPA 25 mM | 50.7092 | 40.3679 | 34.0653 | 28.4613 | 24.5756 | 21.1852 | 18.0935 | 15.9458 | 14.4378 | 12.5767 | 10.939 | 10.2405 | 8.9838 | 8.5484 | 7.842 | 7.2694
Photocatalytic Quenching
MeOH 50 mM (1) | 53.95 | 44.0083 | 39.691 | 35.4337 | 31.6709 | 28.0655 | 25.9035 | 23.6014 | 21.2919 | 19.894 | 18.3421 | 17.2692 | 15.9854 | 15.254 | 14.2167 | 13.8245
IPA 50 mM (1) | 47.5915 | 41.5726 | 35.1131 | 29.9888 | 25.7311 | 21.8085 | 19.3306 | 17.0195 | 15.1895 | 13.8969 | 12.5346 | 11.6196 | 10.9315 | 10.2608 | 9.7514 | 9.6777
MeOH 50 mM (2) | 49.2563 | 46.0531 | 41.7672 | 38.0961 | 33.9514 | 31.4932 | 28.8526 | 26.2652 | 24.9861 | 22.8758 | 21.2616 | 20.0774 | 19.5138 | 18.4516 | 17.6579 | 16.521
IPA 50 mM (2) | 48.1416 | 45.4993 | 40.1036 | 36.0659 | 31.9953 | 28.6802 | 26.5323 | 23.8486 | 21.8869 | 20.289 | 19.0786 | 17.3021 | 16.4723 | 15.6377 | 14.7759 | 14.1516
NP Only | 52.9647 | 52.1278 | 50.9513 | 49.4975 | 51.8911 | 51.1467 | 51.138 | 51.3661 | 51.4151 | 50.8377 | 51.0899 | 50.5189 | 49.0854 | 50.6219 | 50.0486 | 49.892
PPMS1 | 50.2767 | 49.9018 | 49.958 | 49.9575 | 49.4056 | 49.4522 | 49.2367 | 49.952 | 50.9639 | 48.7213 | 50.3061 | 48.619 | 48.4851 | 48.5806 | 48.0525 | 47.3028
PPMS2 | 51.0161 | 50.4494 | 51.2931 | 50.205 | 52.0197 | 51.47 | 51.5881 | 52.331 | 51.4668 | 49.672 | 49.8267 | 51.02 | 49.1534 | 52.3277 | 49.9859 | 49.9201
PPMS3 | 52.7333 | 50.6115 | 51.7716 | 51.3734 | 50.3993 | 50.5783 | 49.9186 | 49.2198 | 49.4379 | 51.4814 | 50.8617 | 51.0379 | 49.9709 | 49.7549 | 50.0797 | 51.5297
Time | 0 | 7 | 14 | 21 | 28 | 35
SunRun1 NP/PMS/Light | 50.7308 | 14.8258 | 8.8232 | 1.5173 | 1.3022 | 1.478
SunRun1 PMS/Light | 50.7308 | 48.1874 | 50.6586 | 48.8411 | 47.2585 | 45.5843
SunRun1 NP/Light | 50.7308 | 49.5705 | 50.4129 | 49.2285 | 47.6423 | 50.709
SunRun2 NP/PMS/Light | 50.2429 | 15.4907 | 3.8976 | 2.0025 | 1.4479 | 1.5071
SunRun2 PMS/Light | 50.2429 | 50.1973 | 49.611 | 49.9729 | 49.6333 | 47.4796
SunRun2 NP/Light | 50.2429 | 48.0423 | 50.9787 | 49.6126 | 48.7492 | 49.5829

## Usable Runs
Equilibrium |  | Time (min) | 0 | 2 | 4 | 6 | 8 | 10 | 12 | 14 | 16 | 18 | 20 | 22 | 24 | 26 | 28 | 30 | 32 | 34 | 36 | 38 | 40 | 42 | 44 | 46 | 48 | 50 | 52 | 54 | 56 | 58 | 60 | 62 | 64 | 66 | 68 | 70
| Variables | Usable Runs
NP Conc | 0.2 | 9 | 45.2642 | 44.3453 | 41.9592 | 39.9693 | 37.8131 | 35.1026 | 33.4693 | 31.1066 | 29.4977 | 27.4628 | 25.6047 | 22.7645 | 21.7219 | 20.231 | 18.378 | 18.1362 | 17.3121 | 16.2919 | 15.9384 | 15.2787 | 13.7327 | 12.3541 | 11.7287 | 11.5161 | 9.556 | 10.2642 | 9.4254 | 8.0209 | 8.0846 | 7.983 | 5.4718 | 6.8385 | 6.4714 | 6.5586
| 0.5 | 1 | 0: 50.1324; 2: 37.9015; 4: 28.7638; 6: 20.8505; 8: 14.8738; 10: 10.3983; 12: 8.2641; 14: 5.7759; 16: 5.0641; 18: 3.9787; 20: 4.1185; 22: 4.0223; 24: 3.089; 26: 3.195; 28: 4.1324; 30: 3.1142
| 1 | 3,4,5 | 0: 52.1536; 2: 29.1232; 4: 14.3782; 6: 9.223; 8: 3.3407; 10: 3.1781; 12: 4.4369; 14: 4.2735
Oxone Conc | 5 | 10 | 45.8756 | 41.6292 | 35.519 | 31.3516 | 28.0011 | 24.5933 | 20.7724 | 20.27 | 18.5101 | 17.5834 | 17.1331 | 15.1478 | 14.7408 | 12.8268 | 12.133 | 10.9052 | 11.6453 | 10.4009 | 9.9379 | 9.6167 | 10.0119 | 9.9381 | 8.2284 | 8.3994 | 9.3644 | 9.0461 | 7.4662 | 7.8336 | 8.1541 | 8.5405 | 8.8145 | 7.271 | 7.469 | 8.0048 | 6.5439 | 7.2947 | 8.3372
| 10 | 2 | 0: 47.1458; 2: 30.4933; 4: 25.6141; 6: 21.9054; 8: 16.9421; 10: 13.8573; 12: 10.5508; 14: 9.4581; 16: 8.5008; 18: 7.1845; 20: 6.7457; 22: 6.3079; 24: 5.5924; 26: 5.2717; 28: 5.0589; 30: 5.5214
| 20 | 17 | 0: 51.1424; 2: 43.8623; 4: 37.0597; 6: 28.7298; 8: 22.635; 10: 17.8896; 12: 14.3673; 14: 9.2911; 16: 7.7131; 18: 5.8299; 20: 4.4594; 22: 2.6481; 24: 2.7815; 26: 2.8712
Temperature | 25 | 3 | 0: 48.5996; 2: 38.5493; 4: 29.8594; 6: 23.1457; 8: 18.2883; 10: 14.1294; 12: 11.2629; 14: 7.6821; 16: 7.6772; 18: 4.6311; 20: 3.6625; 22: 2.9834; 24: 3.375; 26: 4.2426; 28: 5.1945; 30: 4.2361
| 40 | 23 | 0: 48.0797; 2: 28.3345; 4: 13.6836; 6: 5.639; 8: 2.2151; 10: 1.8755; 12: 5.1299; 14: 2.8787
| 60 | 25 | 0: 49.3671; 2: 0.28623; 4: 1.7039; 6: 2.8792
pH | 2-3 | 13,14,15 | 0: 51.0575; 2: 38.7162; 4: 27.9413; 6: 21.1091; 8: 14.0168; 10: 11.1551; 12: 9.6; 14: 6.8846; 16: 5.6909; 18: 4.5354; 20: 4.624; 22: 4.5961; 24: 5.491; 26: 8.1768; 28: 6.5682; 30: 5.4708
| 7 | 31 | 0: 45.0273; 2: 34.9754; 4: 32.0381; 6: 29.4091; 8: 28.0826; 10: 27.1162; 12: 26.3884; 14: 25.7047; 16: 25.3169; 18: 24.6846; 20: 24.2211; 22: 23.794; 24: 23.439; 26: 23.0774; 28: 22.7889; 30: 22.4855
Tests
Repeatability
|  | 1a | 0: 50.8775; 2: 43.5644; 4: 36.5056; 6: 30.367; 8: 26.0571; 10: 22.1383; 12: 18.0495; 14: 15.8531; 16: 13.704; 18: 11.4701; 20: 9.9743; 22: 8.7086; 24: 8.1758; 26: 7.3477; 28: 6.8945; 30: 6.4421; 32: 6.9852; 34: 6.668; 36: 6.4658
|  | 1b | 0: 45.9815; 2: 38.7764; 4: 30.2855; 6: 23.8918; 8: 18.8435; 10: 14.4364; 12: 11.5423; 14: 9.471; 16: 8.0388; 18: 6.6932; 20: 5.0068; 22: 5.9188; 24: 4.1596; 26: 3.1705; 28: 3.5697; 30: 4.3409
|  | 1c | 0: 51.369; 2: 43.8865; 4: 37.7987; 6: 33.4428; 8: 29.4767; 10: 25.1855; 12: 21.7614; 14: 18.9844; 16: 16.9582; 18: 15.0288; 20: 14.6086; 22: 13.3918; 24: 12.6875; 26: 12.3511; 28: 11.5199; 30: 12.4054; 32: 11.0507; 34: 11.4091; 36: 11.4023
|  | 2a | 0: 50.5321; 2: 43.1238; 4: 35.2801; 6: 29.5302; 8: 24.1875; 10: 19.4917; 12: 16.5641; 14: 13.6745; 16: 12.2969; 18: 9.4874; 20: 8.3464; 22: 8.2695; 24: 6.4907; 26: 6.3719; 28: 7.5173; 30: 6.2963; 32: 7.455
|  | 2b | 0: 42.6386; 2: 30.8099; 4: 18.6708; 6: 13.6259; 8: 8.613; 10: 5.6304; 12: 4.0844; 14: 3.2818; 16: 3.0172; 18: 3.2006; 20: 2.6754; 22: 1.678; 24: 1.9823; 26: 1.6652; 28: 1.0065; 30: 2.0483; 32: 2.3339
|  | 3a | 0: 49.0147; 2: 42.7645; 4: 33.412; 6: 29.28; 8: 22.9377; 10: 18.517; 12: 15.8238; 14: 13.3807; 16: 11.3671; 18: 9.8212; 20: 8.9432; 22: 8.2445; 24: 7.1721; 26: 7.9426; 28: 7.3298; 30: 7.657
NP Only
|  | 1 | 0: 50.9145; 2: 50.1639; 4: 48.6891; 6: 51.3574; 8: 50.5337; 10: 48.9107; 12: 49.8957; 14: 49.9999; 16: 51.0086; 18: 50.3732; 20: 49.9985; 22: 50.4978; 24: 51.9877; 26: 50.467; 28: 50.3103; 30: 49.841
PMS Only
|  | 1 | 0: 50.4296; 2: 49.6207; 4: 47.9984; 6: 48.5072; 8: 47.4675; 10: 46.6759; 12: 47.9878; 14: 45.6546; 16: 47.5138; 18: 45.212; 20: 45.9306; 22: 46.0324; 24: 44.0054; 26: 43.9077; 28: 44.3475; 30: 45.2433
Quenching Test
Methanol
|  | 1 | 47.7088 | 40.1999 | 33.5458 | 28.2283 | 24.1294 | 20.729 | 18.1408 | 15.9164 | 14.086 | 12.5627 | 11.3293 | 10.2995 | 9.4602 | 8.672 | 8.121 | 7.4146 | 6.8672 | 6.4185 | 6.0332 | 5.6983 | 5.4038 | 5.1369 | 4.9453 | 4.8018 | 4.6517 | 4.5147 | 4.4697 | 4.3365 | 4.2803 | 4.1737 | 4.1246
TBA
|  | 1 | 49.6893 | 40.6138 | 33.6118 | 27.8083 | 23.4606 | 20.2275 | 17.5043 | 15.5239 | 13.7442 | 13.2234 | 11.3896 | 10.2535 | 9.4926 | 8.7768 | 8.301 | 7.7665 | 7.4459 | 6.8375 | 6.7626 | 6.2079 | 6.2917 | 6.1101 | 5.8864 | 5.7814
Light Test
Cool White
|  | 1 | 0: 50.6652; 2: 42.9103; 4: 35.0821; 6: 29.9143; 8: 24.8576; 10: 20.8064; 12: 17.7089; 14: 15.315; 16: 13.2327; 18: 10.5771; 20: 9.3028; 22: 8.2974; 24: 7.356; 26: 6.2422; 28: 5.7919; 30: 4.6104; 32: 5.2841
|  | 2 | 0: 50.0835; 2: 44.5141; 4: 37.1977; 6: 30.4074; 8: 24.5969; 10: 20.645; 12: 16.4971; 14: 12.9519; 16: 12.5903; 18: 9.9419; 20: 9.5098; 22: 8.3341; 24: 7.0088; 26: 6.4702; 28: 6.7624; 30: 5.502; 32: 6.5035
|  | 3 | 0: 49.7185; 2: 38.4612; 4: 29.2716; 6: 21.0093; 8: 14.6276; 10: 9.8594; 12: 6.3039; 14: 3.7919; 16: 2.1201; 18: 1.0897; 20: 0.49111; 22: 0.15676; 24: -0.028185; 26: -0.16196; 28: -0.2663; 30: -0.32125
|  | 4 | 0: 51.1338; 2: 42.8875; 4: 34.1474; 6: 26.2902; 8: 19.7365; 10: 14.7833; 12: 10.9525; 14: 8.2447; 16: 6.0734; 18: 4.6321; 20: 3.5099; 22: 2.68; 24: 2.0651; 26: 1.6896; 28: 1.3561; 30: 1.081; 32: 0.90976
Solar
|  | 1 | 0: 49.8614; 2: 42.1733; 4: 33.6267; 6: 26.8202; 8: 21.408; 10: 17.0476; 12: 13.7697; 14: 11.2914; 16: 9.3481; 18: 7.896; 20: 6.7169; 22: 5.8147; 24: 5.1025; 26: 4.4927; 28: 4.0177; 30: 3.6456; 32: 3.3325
|  | 2 | 0: 51.8003; 2: 43.2901; 4: 35.2936; 6: 28.5294; 8: 22.517; 10: 17.7727; 12: 10.6823; 14: 9.4122; 16: 8.1422; 18: 6.274; 20: 4.9404; 22: 3.9142; 24: 3.1997; 26: 2.6879; 28: 2.2974; 30: 2.0245
Heterogeneous
|  |  | 51.6813 | 34.7347 | 22.2151 | 13.5468 | 8.7201 | 5.1414 | 3.4199 | 2.5828 | 2.3258 | 2.461 | 1.8558 | 2.015 | 1.9782 | 2.1301 | 2.2422 | 2.2259
Homogeneous
|  |  | 51.5235 | 18.649 | 7.1262 | 3.0914 | 2.5598 | 1.6167 | 2.4738 | 2.0696
Reusability
|  | 1 | 0: 51.6707; 2: 6.8135; 4: 5.8064; 6: 6.2618; 8: 6.2939
|  | 2 | 0: 49.179; 2: 31.5226; 4: 19.0187; 6: 11.6204; 8: 7.2183; 10: 5.299; 12: 4.2638; 14: 3.5892; 16: 2.5567; 18: 3.1233; 20: 3.4471; 22: 3.7036
|  | 3 | 0: 48.7662; 2: 47.9469; 4: 47.0781; 6: 45.9276; 8: 45.639; 10: 45.1839; 12: 42.9194; 14: 41.9477; 16: 41.281; 18: 40.2444; 20: 39.4418; 22: 38.9454; 24: 38.362; 26: 37.3998; 28: 35.8392; 30: 35.9112
Mixed Dyes
|  |  | 28.1981 | 22.2325 | 17.6189 | 13.023 | 8.0987 | 5.0585 | 3.0492 | 2.6859 | 2.4989 | 3.0032 | 2.2192 | 2.4419 | 2.3752 | 2.0395 | 2.4622 | 2.3394
Catalytic Quenching
|  | MeOH 50 mM | 0: 49.8796; 2: 46.5634; 4: 43.8123; 6: 41.9788; 8: 38.1712; 10: 36.7525; 12: 34.929; 14: 33.7027; 16: 32.0973; 18: 30.758; 20: 29.7782; 22: 28.743; 24: 28.0288; 26: 26.892; 28: 26.4245; 30: 25.624
|  | IPA 50 mM | 0: 51.4803; 2: 41.7614; 4: 36.9118; 6: 33.2359; 8: 29.7758; 10: 27.0797; 12: 24.6046; 14: 22.8192; 16: 21.2702; 18: 19.9399; 20: 18.7457; 22: 17.5828; 24: 17.0343; 26: 16.0403; 28: 15.7193; 30: 15.2492
|  | MeOH 25 mM | 0: 50.7247; 2: 44.0695; 4: 40.2318; 6: 35.5303; 8: 31.9139; 10: 29.0363; 12: 25.8267; 14: 23.343; 16: 21.0578; 18: 19.2795; 20: 17.6307; 22: 16.2671; 24: 15.2258; 26: 13.9314; 28: 12.9736; 30: 12.0591
|  | IPA 25 mM | 0: 50.7092; 2: 40.3679; 4: 34.0653; 6: 28.4613; 8: 24.5756; 10: 21.1852; 12: 18.0935; 14: 15.9458; 16: 14.4378; 18: 12.5767; 20: 10.939; 22: 10.2405; 24: 8.9838; 26: 8.5484; 28: 7.842; 30: 7.2694
Photocatalytic Quenching
|  | MeOH 50 mM (1) | 0: 53.95; 2: 44.0083; 4: 39.691; 6: 35.4337; 8: 31.6709; 10: 28.0655; 12: 25.9035; 14: 23.6014; 16: 21.2919; 18: 19.894; 20: 18.3421; 22: 17.2692; 24: 15.9854; 26: 15.254; 28: 14.2167; 30: 13.8245
|  | IPA 50 mM (1) | 0: 47.5915; 2: 41.5726; 4: 35.1131; 6: 29.9888; 8: 25.7311; 10: 21.8085; 12: 19.3306; 14: 17.0195; 16: 15.1895; 18: 13.8969; 20: 12.5346; 22: 11.6196; 24: 10.9315; 26: 10.2608; 28: 9.7514; 30: 9.6777
|  | MeOH 50 mM (2) | 0: 49.2563; 2: 46.0531; 4: 41.7672; 6: 38.0961; 8: 33.9514; 10: 31.4932; 12: 28.8526; 14: 26.2652; 16: 24.9861; 18: 22.8758; 20: 21.2616; 22: 20.0774; 24: 19.5138; 26: 18.4516; 28: 17.6579; 30: 16.521
|  | IPA 50 mM (2) | 0: 48.1416; 2: 45.4993; 4: 40.1036; 6: 36.0659; 8: 31.9953; 10: 28.6802; 12: 26.5323; 14: 23.8486; 16: 21.8869; 18: 20.289; 20: 19.0786; 22: 17.3021; 24: 16.4723; 26: 15.6377; 28: 14.7759; 30: 14.1516
|  | NP Only | 0: 52.9647; 2: 52.1278; 4: 50.9513; 6: 49.4975; 8: 51.8911; 10: 51.1467; 12: 51.138; 14: 51.3661; 16: 51.4151; 18: 50.8377; 20: 51.0899; 22: 50.5189; 24: 49.0854; 26: 50.6219; 28: 50.0486; 30: 49.892
|  | PPMS1 | 0: 50.2767; 2: 49.9018; 4: 49.958; 6: 49.9575; 8: 49.4056; 10: 49.4522; 12: 49.2367; 14: 49.952; 16: 50.9639; 18: 48.7213; 20: 50.3061; 22: 48.619; 24: 48.4851; 26: 48.5806; 28: 48.0525; 30: 47.3028
|  | PPMS2 | 0: 51.0161; 2: 50.4494; 4: 51.2931; 6: 50.205; 8: 52.0197; 10: 51.47; 12: 51.5881; 14: 52.331; 16: 51.4668; 18: 49.672; 20: 49.8267; 22: 51.02; 24: 49.1534; 26: 52.3277; 28: 49.9859; 30: 49.9201
|  | PPMS3 | 0: 52.7333; 2: 50.6115; 4: 51.7716; 6: 51.3734; 8: 50.3993; 10: 50.5783; 12: 49.9186; 14: 49.2198; 16: 49.4379; 18: 51.4814; 20: 50.8617; 22: 51.0379; 24: 49.9709; 26: 49.7549; 28: 50.0797; 30: 51.5297
|  | Time | 0 | 7 | 14 | 21 | 28 | 35
|  | SunRun1 NP/PMS/Light | 50.7308 | 14.8258 | 8.8232 | 1.5173 | 1.3022 | 1.478
|  | SunRun1 PMS/Light | 50.7308 | 48.1874 | 50.6586 | 48.8411 | 47.2585 | 45.5843
|  | SunRun1 NP/Light | 50.7308 | 49.5705 | 50.4129 | 49.2285 | 47.6423 | 50.709
|  | SunRun2 NP/PMS/Light | 50.2429 | 15.4907 | 3.8976 | 2.0025 | 1.4479 | 1.5071
|  | SunRun2 PMS/Light | 50.2429 | 50.1973 | 49.611 | 49.9729 | 49.6333 | 47.4796
|  | SunRun2 NP/Light | 50.2429 | 48.0423 | 50.9787 | 49.6126 | 48.7492 | 49.5829

## Reaction Order
| 0 | 2 | 4 | 6 | 8 | 10 | 12 | 14 | 16 | 18 | 20 | 22 | 24 | 26 | 28 | 30
| 50.8775 | 43.5644 | 36.5056 | 30.367 | 26.0571 | 22.1383 | 18.0495 | 15.8531 | 13.704 | 11.4701 | 9.9743 | 8.7086 | 8.1758 | 7.3477 | 6.8945 | 6.4421
First Order
ln[A] | 0 | -0.15518 | -0.33196 | -0.51606 | -0.66913 | -0.83211 | -1.0363 | -1.1661 | -1.3117 | -1.4897 | -1.6294 | -1.7651 | -1.8282 | -1.935 | -1.9987 | -2.0666
Second Order
1/[A] | 1 | 1.1679 | 1.3937 | 1.6754 | 1.9525 | 2.2982 | 2.8188 | 3.2093 | 3.7126 | 4.4357 | 5.1009 | 5.8422 | 6.2229 | 6.9243 | 7.3794 | 7.8977 | 0 | 3.9294
[17 empty] | 2 | 3.7742
[17 empty] | 4 | 3.5975
[17 empty] | 6 | 3.4134
[17 empty] | 8 | 3.2603
[17 empty] | 10 | 3.0973
[17 empty] | 12 | 2.8931
[17 empty] | 14 | 2.7634
[17 empty] | 16 | 2.6177
[17 empty] | 18 | 2.4397
[17 empty] | 20 | 2.3
[17 empty] | 22 | 2.1643
[17 empty] | 24 | 2.1012
[17 empty] | 26 | 1.9944
[17 empty] | 28 | 1.9307
[17 empty] | 30 | 1.8629
| 0 | 2 | 4 | 6 | 8 | 10 | 12 | 14 | 16 | 18 | 20 | 22 | 24 | 26 | 28 | 30
| 3.9294 | 3.7742 | 3.5975 | 3.4134 | 3.2603 | 3.0973 | 2.8931 | 2.7634 | 2.6177 | 2.4397 | 2.3 | 2.1643 | 2.1012 | 1.9944 | 1.9307 | 1.8629

## ln(C0_Ct)
|  | Time (min) | 0 | 2 | 4 | 6 | 8 | 10 | 12 | 14 | 16 | 18 | 20 | 22 | 24 | 26 | 28 | 30 | 32 | 34 | 36 | 38 | 40 | 42 | 44 | 46 | 48 | 50 | 52 | 54 | 56 | 58 | 60 | 62 | 64 | 66 | 68 | 70 | 72
| Variables | Usable Runs
NP Conc | 0.2 | 9 | 0 | 0.02051 | 0.075818 | 0.1244 | 0.17986 | 0.25424 | 0.30189 | 0.3751 | 0.4282 | 0.49968 | 0.56974 | 0.68731 | 0.7342 | 0.8053 | 0.90136 | 0.91461 | 0.96111 | 1.0218 | 1.0438 | 1.0861 | 1.1927 | 1.2985 | 1.3505 | 1.3688 | 1.5553 | 1.4839 | 1.5691 | 1.7305 | 1.7226 | 1.7352 | 2.1129 | 1.8899 | 1.9451 | 1.9317
| 0.5 | 1 | 0: 0; 2: 0.27967; 4: 0.55555; 6: 0.87729; 8: 1.2151; 10: 1.573; 12: 1.8027; 14: 2.161; 16: 2.2925; 18: 2.5337; 20: 2.4992; 22: 2.5228; 24: 2.7868; 26: 2.7531; 28: 2.4958; 30: 2.7787
| 1 | 3,4,5 | 0: 0; 2: 0.58266; 4: 1.2885; 6: 1.7325; 8: 2.748; 10: 2.7979; 12: 2.4642; 14: 2.5018
Oxone Conc | 5 | 10 | 0 | 0.097131 | 0.25586 | 0.38067 | 0.49369 | 0.62346 | 0.79231 | 0.81679 | 0.90762 | 0.95898 | 0.98492 | 1.1081 | 1.1353 | 1.2744 | 1.33 | 1.4367 | 1.371 | 1.484 | 1.5296 | 1.5624 | 1.5222 | 1.5296 | 1.7183 | 1.6978 | 1.589 | 1.6236 | 1.8155 | 1.7675 | 1.7274 | 1.6811 | 1.6495 | 1.842 | 1.8152 | 1.7459 | 1.9474 | 1.8388 | 1.7052
| 10 | 2 | 0: 0; 2: 0.43574; 4: 0.6101; 6: 0.76651; 8: 1.0234; 10: 1.2244; 12: 1.497; 14: 1.6064; 16: 1.7131; 18: 1.8813; 20: 1.9443; 22: 2.0114; 24: 2.1318; 26: 2.1909; 28: 2.2321; 30: 2.1446
| 20 | 17 | 0: 0; 2: 0.15356; 4: 0.32208; 6: 0.57668; 8: 0.81512; 10: 1.0504; 12: 1.2697; 14: 1.7056; 16: 1.8917; 18: 2.1716; 20: 2.4396; 22: 2.9608; 24: 2.9116; 26: 2.8799
Temperature | 25 | 3 | 0: 0; 2: 0.23168; 4: 0.48712; 6: 0.74181; 8: 0.97735; 10: 1.2354; 12: 1.4621; 14: 1.8447; 16: 1.8454; 18: 2.3508; 20: 2.5855; 22: 2.7905; 24: 2.6672; 26: 2.4384; 28: 2.236; 30: 2.44
| 40 | 23 | 0: 0; 2: 0.52878; 4: 1.2567; 6: 2.1432; 8: 3.0775; 10: 3.244; 12: 2.2378; 14: 2.8155
| 60 | 25 | 0: 0; 2: 5.1503; 4: 3.3663; 6: 2.8418
pH | 2-3 | 13,14,15 | 0: 0; 2: 0.27669; 4: 0.60285; 6: 0.88325; 8: 1.2927; 10: 1.5211; 12: 1.6712; 14: 2.0037; 16: 2.1941; 18: 2.421; 20: 2.4017; 22: 2.4077; 24: 2.2298; 26: 1.8316; 28: 2.0507; 30: 2.2335
| 7 | 31 | 0: 0; 2: 0.25263; 4: 0.34034; 6: 0.42596; 8: 0.47212; 10: 0.50714; 12: 0.53435; 14: 0.5606; 16: 0.5758; 18: 0.60109; 20: 0.62005; 22: 0.63784; 24: 0.65287; 26: 0.66842; 28: 0.68099; 30: 0.6944
Tests
Repeatability
|  | 1a | 0: 0; 2: 0.15518; 4: 0.33196; 6: 0.51606; 8: 0.66913; 10: 0.83211; 12: 1.0363; 14: 1.1661; 16: 1.3117; 18: 1.4897; 20: 1.6294; 22: 1.7651; 24: 1.8282; 26: 1.935; 28: 1.9987; 30: 2.0666; 32: 1.9856; 34: 2.0321; 36: 2.0629
|  | 1b | 0: 0; 2: 0.17043; 4: 0.41757; 6: 0.6547; 8: 0.89207; 10: 1.1585; 12: 1.3822; 14: 1.58; 16: 1.744; 18: 1.9272; 20: 2.2174; 22: 2.0501; 24: 2.4028; 26: 2.6743; 28: 2.5558; 30: 2.3601
|  | 1c | 0: 0; 2: 0.15743; 4: 0.30676; 6: 0.4292; 8: 0.55543; 10: 0.71277; 12: 0.8589; 14: 0.99542; 16: 1.1083; 18: 1.2291; 20: 1.2574; 22: 1.3444; 24: 1.3984; 26: 1.4253; 28: 1.495; 30: 1.4209; 32: 1.5365; 34: 1.5046; 36: 1.5052
|  | 2a | 0: 0; 2: 0.15854; 4: 0.35929; 6: 0.5372; 8: 0.73677; 10: 0.95262; 12: 1.1154; 14: 1.3071; 16: 1.4133; 18: 1.6726; 20: 1.8008; 22: 1.81; 24: 2.0522; 26: 2.0707; 28: 1.9054; 30: 2.0826; 32: 1.9137
|  | 2b | 0: 0; 2: 0.32492; 4: 0.8258; 6: 1.1408; 8: 1.5995; 10: 2.0246; 12: 2.3456; 14: 2.5644; 16: 2.6484; 18: 2.5894; 20: 2.7687; 22: 3.2352; 24: 3.0685; 26: 3.2428; 28: 3.7463; 30: 3.0357; 32: 2.9052
|  | 3a | 0: 0; 2: 0.13641; 4: 0.3832; 6: 0.51522; 8: 0.75934; 10: 0.97343; 12: 1.1306; 14: 1.2983; 16: 1.4614; 18: 1.6076; 20: 1.7012; 22: 1.7826; 24: 1.9219; 26: 1.8199; 28: 1.9002; 30: 1.8565
NP Only
|  | 1 | 0: 0; 2: 0.014852; 4: 0.044691; 6: -0.0086614; 8: 0.0075073; 10: 0.040152; 12: 0.020213; 14: 0.018126; 16: -0.0018474; 18: 0.010689; 20: 0.018155; 22: 0.0082166; 24: -0.020861; 26: 0.0088278; 28: 0.011937; 30: 0.02131
PMS Only
|  | 1 | 0: 0; 2: 0.016171; 4: 0.04941; 6: 0.038868; 8: 0.060535; 10: 0.077351; 12: 0.049632; 14: 0.099475; 16: 0.059559; 18: 0.10922; 20: 0.093447; 22: 0.091234; 24: 0.13627; 26: 0.13849; 28: 0.12852; 30: 0.10852
Quenching Test
Methanol
|  | 1 | 0 | 0.17125 | 0.35221 | 0.52479 | 0.68169 | 0.83358 | 0.96696 | 1.0978 | 1.2199 | 1.3344 | 1.4377 | 1.533 | 1.618 | 1.705 | 1.7707 | 1.8617 | 1.9384 | 2.0059 | 2.0678 | 2.1249 | 2.178 | 2.2287 | 2.2667 | 2.2961 | 2.3279 | 2.3578 | 2.3678 | 2.398 | 2.4111 | 2.4363 | 2.4481
IPA
|  | 1 | 0 | 0.20168 | 0.39091 | 0.58045 | 0.75047 | 0.89875 | 1.0433 | 1.1634 | 1.2852 | 1.3238 | 1.4731 | 1.5782 | 1.6553 | 1.7337 | 1.7894 | 1.856 | 1.8981 | 1.9834 | 1.9944 | 2.08 | 2.0666 | 2.0959 | 2.1331 | 2.1511
Light Test
Cool White
|  | 1 | 0: 0; 2: 0.16613; 4: 0.36755; 6: 0.5269; 8: 0.71208; 10: 0.88998; 12: 1.0512; 14: 1.1964; 16: 1.3426; 18: 1.5665; 20: 1.6949; 22: 1.8093; 24: 1.9297; 26: 2.0939; 28: 2.1688; 30: 2.3969; 32: 2.2605
|  | 2 | 0: 0; 2: 0.11789; 4: 0.29744; 6: 0.49901; 8: 0.71107; 10: 0.88622; 12: 1.1105; 14: 1.3525; 16: 1.3808; 18: 1.6169; 20: 1.6614; 22: 1.7933; 24: 1.9665; 26: 2.0465; 28: 2.0023; 30: 2.2086; 32: 2.0413
|  | 3 | 0: 0; 2: 0.25673; 4: 0.52976; 6: 0.86141; 8: 1.2235; 10: 1.618; 12: 2.0652; 14: 2.5735; 16: 3.1549; 18: 3.8205; 20: 4.6175; 22: 5.7594; 24: #NUM!; 26: #NUM!; 28: #NUM!; 30: #NUM!
|  | 4 | 0: 0; 2: 0.17587; 4: 0.40376; 6: 0.66525; 8: 0.95198; 10: 1.2409; 12: 1.5409; 14: 1.8249; 16: 2.1305; 18: 2.4014; 20: 2.6789; 22: 2.9486; 24: 3.2093; 26: 3.41; 28: 3.6298; 30: 3.8566; 32: 4.029
Solar
|  | 1 | 0: 0; 2: 0.16746; 4: 0.39393; 6: 0.62009; 8: 0.84548; 10: 1.0732; 12: 1.2868; 14: 1.4852; 16: 1.6741; 18: 1.8429; 20: 2.0046; 22: 2.1489; 24: 2.2795; 26: 2.4068; 28: 2.5185; 30: 2.6157; 32: 2.7055
|  | 2 | 0: 0; 2: 0.17947; 4: 0.38369; 6: 0.59646; 8: 0.83312; 10: 1.0697; 12: 1.5788; 14: 1.7054; 16: 1.8503; 18: 2.111; 20: 2.3499; 22: 2.5828; 24: 2.7844; 26: 2.9586; 28: 3.1156; 30: 3.2421
Heterogeneous
|  |  | 0 | 0.39736 | 0.84432 | 1.3389 | 1.7795 | 2.3078 | 2.7155 | 2.9962 | 3.1011 | 3.0445 | 3.3268 | 3.2445 | 3.2629 | 3.1889 | 3.1376 | 3.1449
Homogeneous
|  |  | 0 | 1.0162 | 1.9783 | 2.8134 | 3.0021 | 3.4617 | 3.0363 | 3.2147
Reusability
|  | 1 | 0: 0; 2: 2.026; 4: 2.1859; 6: 2.1104; 8: 2.1053
|  | 2 | 0: 0; 2: 0.44476; 4: 0.95005; 6: 1.4427; 8: 1.9188; 10: 2.228; 12: 2.4453; 14: 2.6175; 16: 2.9568; 18: 2.7566; 20: 2.6579; 22: 2.5862
|  | 3 | 0: 0; 2: 0.016942; 4: 0.035228; 6: 0.05997; 8: 0.066273; 10: 0.076297; 12: 0.12771; 14: 0.15061; 16: 0.16663; 18: 0.19207; 20: 0.21221; 22: 0.22488; 24: 0.23997; 26: 0.26537; 28: 0.30799; 30: 0.30599
Mixed Dyes
|  |  | 0 | 0.2377 | 0.47028 | 0.77254 | 1.2476 | 1.7182 | 2.2244 | 2.3512 | 2.4234 | 2.2396 | 2.5421 | 2.4465 | 2.4742 | 2.6265 | 2.4382 | 2.4894
Catalytic Quenching
|  | MeOH 50 mM | 0: 0; 2: 0.068797; 4: 0.1297; 6: 0.17245; 8: 0.26753; 10: 0.3054; 12: 0.35629; 14: 0.39203; 16: 0.44084; 18: 0.48346; 20: 0.51584; 22: 0.55122; 24: 0.57638; 26: 0.61778; 28: 0.63532; 30: 0.66608
|  | IPA 50 mM | 0: 0; 2: 0.20922; 4: 0.33267; 6: 0.43757; 8: 0.5475; 10: 0.64241; 12: 0.73827; 14: 0.8136; 16: 0.88389; 18: 0.94847; 20: 1.0102; 22: 1.0743; 24: 1.106; 26: 1.1661; 28: 1.1863; 30: 1.2167
|  | MeOH 25 mM | 0: 0; 2: 0.14065; 4: 0.23176; 6: 0.35603; 8: 0.46337; 10: 0.55787; 12: 0.67501; 14: 0.77612; 16: 0.87914; 18: 0.96737; 20: 1.0568; 22: 1.1373; 24: 1.2034; 26: 1.2923; 28: 1.3635; 30: 1.4366
|  | IPA 25 mM | 0: 0; 2: 0.22807; 4: 0.39783; 6: 0.57756; 8: 0.72435; 10: 0.8728; 12: 1.0306; 14: 1.1569; 16: 1.2563; 18: 1.3943; 20: 1.5338; 22: 1.5998; 24: 1.7307; 26: 1.7804; 28: 1.8666; 30: 1.9424
Photocatalytic Quenching
|  | MeOH 50 mM (1) | 0: 0; 2: 0.20368; 4: 0.30693; 6: 0.42039; 8: 0.53266; 10: 0.65352; 12: 0.73368; 14: 0.82675; 16: 0.92973; 18: 0.99764; 20: 1.0789; 22: 1.1391; 24: 1.2164; 26: 1.2632; 28: 1.3336; 30: 1.3616
|  | IPA 50 mM (1) | 0: 0; 2: 0.13521; 4: 0.30408; 6: 0.46183; 8: 0.61495; 10: 0.78035; 12: 0.90097; 14: 1.0283; 16: 1.142; 18: 1.231; 20: 1.3342; 22: 1.41; 24: 1.471; 26: 1.5343; 28: 1.5852; 30: 1.5928
|  | MeOH 50 mM (2) | 0: 0; 2: 0.067242; 4: 0.16493; 6: 0.25693; 8: 0.37211; 10: 0.44726; 12: 0.53484; 14: 0.62879; 16: 0.67872; 18: 0.76696; 20: 0.84013; 22: 0.89744; 24: 0.92592; 26: 0.98189; 28: 1.0259; 30: 1.0924
|  | IPA 50 mM (2) | 0: 0; 2: 0.056451; 4: 0.18268; 6: 0.2888; 8: 0.40856; 10: 0.51794; 12: 0.59578; 14: 0.70242; 16: 0.78826; 18: 0.86407; 20: 0.92558; 22: 1.0233; 24: 1.0725; 26: 1.1245; 28: 1.1811; 30: 1.2243
|  | NP Only | 0: 0; 2: 0.015928; 4: 0.038756; 6: 0.067703; 8: 0.020478; 10: 0.034927; 12: 0.035097; 14: 0.030648; 16: 0.029695; 18: 0.040988; 20: 0.036039; 22: 0.047278; 24: 0.076065; 26: 0.045242; 28: 0.056632; 30: 0.059765
|  | PPMS1 | 0: 0; 2: 0.0074828; 4: 0.0063581; 6: 0.0063686; 8: 0.017478; 10: 0.016534; 12: 0.020902; 14: 0.0064788; 16: -0.013576; 18: 0.031424; 20: -0.00058531; 22: 0.033526; 24: 0.036285; 26: 0.034317; 28: 0.045246; 30: 0.060972
|  | PPMS2 | 0: 0; 2: 0.01117; 4: -0.0054159; 6: 0.016026; 8: -0.019482; 10: -0.0088586; 12: -0.01115; 14: -0.025448; 16: -0.0087974; 18: 0.026698; 20: 0.023588; 22: -7.6471e-05; 24: 0.037194; 26: -0.025385; 28: 0.0204; 30: 0.021717
|  | PPMS3 | 0: 0; 2: 0.041069; 4: 0.018406; 6: 0.026127; 8: 0.04527; 10: 0.041725; 12: 0.054853; 14: 0.068951; 16: 0.064529; 18: 0.024027; 20: 0.036138; 22: 0.032679; 24: 0.053807; 26: 0.058138; 28: 0.051632; 30: 0.02309
|  | Time | 0 | 7 | 14 | 21 | 28 | 35
|  | SunRun1 NP/PMS/Light | 0 | 1.2302 | 1.7491 | 3.5096 | 3.6625 | 3.5358
|  | SunRun1 PMS/Light | 0 | 0.051434 | 0.0014237 | 0.03796 | 0.070901 | 0.10697
|  | SunRun1 NP/Light | 0 | 0.023136 | 0.0062863 | 0.03006 | 0.062811 | 0.00042952
|  | SunRun2 NP/PMS/Light | 0 | 1.1766 | 2.5565 | 3.2225 | 3.5467 | 3.5067
|  | SunRun2 PMS/Light | 0 | 0.0009087 | 0.012656 | 0.0053887 | 0.012207 | 0.05657
|  | SunRun2 NP/Light | 0 | 0.044788 | -0.014538 | 0.012625 | 0.03018 | 0.013223

## Ct_C0
|  | Time (min) | 0 | 2 | 4 | 6 | 8 | 10 | 12 | 14 | 16 | 18 | 20 | 22 | 24 | 26 | 28 | 30 | 32 | 34 | 36 | 38 | 40 | 42 | 44 | 46 | 48 | 50 | 52 | 54 | 56 | 58 | 60 | 62 | 64 | 66 | 68 | 70 | 72
| Variables | Usable Runs
NP Conc | 0.2 | 9 | 1 | 0.9797 | 0.92698 | 0.88302 | 0.83539 | 0.7755 | 0.73942 | 0.68722 | 0.65168 | 0.60672 | 0.56567 | 0.50293 | 0.47989 | 0.44695 | 0.40602 | 0.40067 | 0.38247 | 0.35993 | 0.35212 | 0.33754 | 0.30339 | 0.27293 | 0.25912 | 0.25442 | 0.21112 | 0.22676 | 0.20823 | 0.1772 | 0.17861 | 0.17636 | 0.12089 | 0.15108 | 0.14297 | 0.1449
| 0.5 | 1 | 0: 1; 2: 0.75603; 4: 0.57376; 6: 0.41591; 8: 0.29669; 10: 0.20742; 12: 0.16485; 14: 0.11521; 16: 0.10101; 18: 0.079364; 20: 0.082153; 22: 0.080233; 24: 0.061617; 26: 0.063731; 28: 0.08243; 30: 0.06212
| 1 | 3,4,5 | 0: 1; 2: 0.55841; 4: 0.27569; 6: 0.17684; 8: 0.064055; 10: 0.060938; 12: 0.085074; 14: 0.081941
Oxone Conc | 5 | 10 | 1 | 0.90744 | 0.77425 | 0.6834 | 0.61037 | 0.53609 | 0.4528 | 0.44185 | 0.40348 | 0.38328 | 0.37347 | 0.33019 | 0.32132 | 0.2796 | 0.26448 | 0.23771 | 0.25385 | 0.22672 | 0.21663 | 0.20963 | 0.21824 | 0.21663 | 0.17936 | 0.18309 | 0.20413 | 0.19719 | 0.16275 | 0.17076 | 0.17774 | 0.18617 | 0.19214 | 0.15849 | 0.16281 | 0.17449 | 0.14265 | 0.15901 | 0.18174
| 10 | 2 | 0: 1; 2: 0.64679; 4: 0.54329; 6: 0.46463; 8: 0.35935; 10: 0.29393; 12: 0.22379; 14: 0.20061; 16: 0.18031; 18: 0.15239; 20: 0.14308; 22: 0.13379; 24: 0.11862; 26: 0.11182; 28: 0.1073; 30: 0.11711
| 20 | 17 | 0: 1; 2: 0.85765; 4: 0.72464; 6: 0.56176; 8: 0.44259; 10: 0.3498; 12: 0.28093; 14: 0.18167; 16: 0.15082; 18: 0.11399; 20: 0.087196; 22: 0.051779; 24: 0.054387; 26: 0.056141
Temperature | 25 | 3 | 0: 1; 2: 0.7932; 4: 0.6144; 6: 0.47625; 8: 0.37631; 10: 0.29073; 12: 0.23175; 14: 0.15807; 16: 0.15797; 18: 0.09529; 20: 0.075361; 22: 0.061388; 24: 0.069445; 26: 0.087297; 28: 0.10688; 30: 0.087162
| 40 | 23 | 0: 1; 2: 0.58932; 4: 0.2846; 6: 0.11728; 8: 0.046072; 10: 0.039009; 12: 0.10669; 14: 0.059873
| 60 | 25 | 0: 1; 2: 0.005798; 4: 0.034516; 6: 0.058323
pH | 2-3 | 13,14,15 | 0: 1; 2: 0.75829; 4: 0.54725; 6: 0.41344; 8: 0.27453; 10: 0.21848; 12: 0.18802; 14: 0.13484; 16: 0.11146; 18: 0.08883; 20: 0.090564; 22: 0.090018; 24: 0.10755; 26: 0.16015; 28: 0.12864; 30: 0.10715
| 7 | 31 | 0: 1; 2: 0.77676; 4: 0.71153; 6: 0.65314; 8: 0.62368; 10: 0.60222; 12: 0.58605; 14: 0.57087; 16: 0.56226; 18: 0.54821; 20: 0.53792; 22: 0.52844; 24: 0.52055; 26: 0.51252; 28: 0.50611; 30: 0.49937
Tests
Repeatability
|  | 1a | 0: 1; 2: 0.85626; 4: 0.71752; 6: 0.59686; 8: 0.51215; 10: 0.43513; 12: 0.35476; 14: 0.31159; 16: 0.26935; 18: 0.22545; 20: 0.19605; 22: 0.17117; 24: 0.1607; 26: 0.14442; 28: 0.13551; 30: 0.12662; 32: 0.13729; 34: 0.13106; 36: 0.12709
|  | 1b | 0: 1; 2: 0.84331; 4: 0.65865; 6: 0.5196; 8: 0.40981; 10: 0.31396; 12: 0.25102; 14: 0.20597; 16: 0.17483; 18: 0.14556; 20: 0.10889; 22: 0.12872; 24: 0.090462; 26: 0.068952; 28: 0.077633; 30: 0.094406
|  | 1c | 0: 1; 2: 0.85434; 4: 0.73583; 6: 0.65103; 8: 0.57382; 10: 0.49029; 12: 0.42363; 14: 0.36957; 16: 0.33013; 18: 0.29257; 20: 0.28438; 22: 0.2607; 24: 0.24699; 26: 0.24044; 28: 0.22426; 30: 0.2415; 32: 0.21512; 34: 0.2221; 36: 0.22197
|  | 2a | 0: 1; 2: 0.85339; 4: 0.69817; 6: 0.58438; 8: 0.47866; 10: 0.38573; 12: 0.32779; 14: 0.27061; 16: 0.24335; 18: 0.18775; 20: 0.16517; 22: 0.16365; 24: 0.12845; 26: 0.1261; 28: 0.14876; 30: 0.1246; 32: 0.14753
|  | 2b | 0: 1; 2: 0.72258; 4: 0.43789; 6: 0.31957; 8: 0.202; 10: 0.13205; 12: 0.095792; 14: 0.076967; 16: 0.070761; 18: 0.075064; 20: 0.062745; 22: 0.039354; 24: 0.046492; 26: 0.039054; 28: 0.023604; 30: 0.04804; 32: 0.054737
|  | 3a | 0: 1; 2: 0.87248; 4: 0.68167; 6: 0.59737; 8: 0.46798; 10: 0.37778; 12: 0.32284; 14: 0.27299; 16: 0.23191; 18: 0.20037; 20: 0.18246; 22: 0.1682; 24: 0.14633; 26: 0.16205; 28: 0.14954; 30: 0.15622
NP Only
|  | 1 | 0: 1; 2: 0.98526; 4: 0.95629; 6: 1.0087; 8: 0.99252; 10: 0.96064; 12: 0.97999; 14: 0.98204; 16: 1.0018; 18: 0.98937; 20: 0.98201; 22: 0.99182; 24: 1.0211; 26: 0.99121; 28: 0.98813; 30: 0.97892
PMS Only
|  | 1 | 0: 1; 2: 0.98396; 4: 0.95179; 6: 0.96188; 8: 0.94126; 10: 0.92557; 12: 0.95158; 14: 0.90531; 16: 0.94218; 18: 0.89654; 20: 0.91079; 22: 0.9128; 24: 0.87261; 26: 0.87067; 28: 0.87939; 30: 0.89716
Quenching Test
Methanol
|  | 1 | 1 | 0.84261 | 0.70314 | 0.59168 | 0.50576 | 0.43449 | 0.38024 | 0.33362 | 0.29525 | 0.26332 | 0.23747 | 0.21588 | 0.19829 | 0.18177 | 0.17022 | 0.15541 | 0.14394 | 0.13453 | 0.12646 | 0.11944 | 0.11327 | 0.10767 | 0.10365 | 0.10065 | 0.097503 | 0.094631 | 0.093686 | 0.090895 | 0.089718 | 0.087482 | 0.086454
IPA
|  | 1 | 1 | 0.81736 | 0.67644 | 0.55964 | 0.47215 | 0.40708 | 0.35227 | 0.31242 | 0.2766 | 0.26612 | 0.22922 | 0.20635 | 0.19104 | 0.17663 | 0.16706 | 0.1563 | 0.14985 | 0.1376 | 0.1361 | 0.12493 | 0.12662 | 0.12297 | 0.11846 | 0.11635
Light Test
Cool White
|  | 1 | 0: 1; 2: 0.84694; 4: 0.69243; 6: 0.59043; 8: 0.49063; 10: 0.41067; 12: 0.34953; 14: 0.30228; 16: 0.26118; 18: 0.20876; 20: 0.18361; 22: 0.16377; 24: 0.14519; 26: 0.1232; 28: 0.11432; 30: 0.090997; 32: 0.10429
|  | 2 | 0: 1; 2: 0.8888; 4: 0.74272; 6: 0.60713; 8: 0.49112; 10: 0.41221; 12: 0.32939; 14: 0.25861; 16: 0.25139; 18: 0.19851; 20: 0.18988; 22: 0.1664; 24: 0.13994; 26: 0.12919; 28: 0.13502; 30: 0.10986; 32: 0.12985
|  | 3 | 0: 1; 2: 0.77358; 4: 0.58875; 6: 0.42257; 8: 0.29421; 10: 0.1983; 12: 0.12679; 14: 0.076268; 16: 0.042642; 18: 0.021918; 20: 0.0098777; 22: 0.0031529; 24: -0.00056689; 26: -0.0032575; 28: -0.0053562; 30: -0.0064614
|  | 4 | 0: 1; 2: 0.83873; 4: 0.6678; 6: 0.51414; 8: 0.38598; 10: 0.28911; 12: 0.21419; 14: 0.16124; 16: 0.11878; 18: 0.090588; 20: 0.068641; 22: 0.052412; 24: 0.040387; 26: 0.033042; 28: 0.026521; 30: 0.021141; 32: 0.017792
Solar
|  | 1 | 0: 1; 2: 0.84581; 4: 0.6744; 6: 0.5379; 8: 0.42935; 10: 0.3419; 12: 0.27616; 14: 0.22646; 16: 0.18748; 18: 0.15836; 20: 0.13471; 22: 0.11662; 24: 0.10233; 26: 0.090104; 28: 0.080578; 30: 0.073115; 32: 0.066834
|  | 2 | 0: 1; 2: 0.83571; 4: 0.68134; 6: 0.55076; 8: 0.43469; 10: 0.3431; 12: 0.20622; 14: 0.1817; 16: 0.15718; 18: 0.12112; 20: 0.095375; 22: 0.075564; 24: 0.061769; 26: 0.05189; 28: 0.04435; 30: 0.039083
Heterogeneous
|  |  | 1 | 0.67209 | 0.42985 | 0.26212 | 0.16873 | 0.099483 | 0.066173 | 0.049975 | 0.045002 | 0.047618 | 0.035909 | 0.03899 | 0.038278 | 0.041216 | 0.043385 | 0.04307
Homogeneous
|  |  | 1 | 0.36195 | 0.13831 | 0.06 | 0.049682 | 0.031378 | 0.048012 | 0.040168
Reusability
|  | 1 | 0: 1; 2: 0.13186; 4: 0.11237; 6: 0.12119; 8: 0.12181
|  | 2 | 0: 1; 2: 0.64098; 4: 0.38672; 6: 0.23629; 8: 0.14678; 10: 0.10775; 12: 0.0867; 14: 0.072982; 16: 0.051987; 18: 0.063508; 20: 0.070093; 22: 0.075309
|  | 3 | 0: 1; 2: 0.9832; 4: 0.96539; 6: 0.94179; 8: 0.93587; 10: 0.92654; 12: 0.88011; 14: 0.86018; 16: 0.84651; 18: 0.82525; 20: 0.80879; 22: 0.79862; 24: 0.78665; 26: 0.76692; 28: 0.73492; 30: 0.7364
Mixed Dyes
|  |  | 1 | 0.78844 | 0.62482 | 0.46184 | 0.28721 | 0.17939 | 0.10814 | 0.095252 | 0.088618 | 0.1065 | 0.078699 | 0.086596 | 0.084234 | 0.072329 | 0.087317 | 0.082962
Catalytic Quenching
|  | MeOH 50 mM | 0: 1; 2: 0.93352; 4: 0.87836; 6: 0.8416; 8: 0.76527; 10: 0.73683; 12: 0.70027; 14: 0.67568; 16: 0.6435; 18: 0.61665; 20: 0.597; 22: 0.57625; 24: 0.56193; 26: 0.53914; 28: 0.52977; 30: 0.51372
|  | IPA 50 mM | 0: 1; 2: 0.81121; 4: 0.71701; 6: 0.6456; 8: 0.57839; 10: 0.52602; 12: 0.47794; 14: 0.44326; 16: 0.41317; 18: 0.38733; 20: 0.36413; 22: 0.34154; 24: 0.33089; 26: 0.31158; 28: 0.30535; 30: 0.29621
|  | MeOH 25 mM | 0: 1; 2: 0.8688; 4: 0.79314; 6: 0.70045; 8: 0.62916; 10: 0.57243; 12: 0.50915; 14: 0.46019; 16: 0.41514; 18: 0.38008; 20: 0.34758; 22: 0.32069; 24: 0.30017; 26: 0.27465; 28: 0.25576; 30: 0.23774
|  | IPA 25 mM | 0: 1; 2: 0.79607; 4: 0.67178; 6: 0.56127; 8: 0.48464; 10: 0.41778; 12: 0.35681; 14: 0.31446; 16: 0.28472; 18: 0.24802; 20: 0.21572; 22: 0.20195; 24: 0.17716; 26: 0.16858; 28: 0.15465; 30: 0.14335
Photocatalytic Quenching
|  | MeOH 50 mM (1) | 0: 1; 2: 0.81572; 4: 0.7357; 6: 0.65679; 8: 0.58704; 10: 0.52021; 12: 0.48014; 14: 0.43747; 16: 0.39466; 18: 0.36875; 20: 0.33998; 22: 0.3201; 24: 0.2963; 26: 0.28274; 28: 0.26352; 30: 0.25625
|  | IPA 50 mM (1) | 0: 1; 2: 0.87353; 4: 0.7378; 6: 0.63013; 8: 0.54067; 10: 0.45824; 12: 0.40618; 14: 0.35762; 16: 0.31917; 18: 0.292; 20: 0.26338; 22: 0.24415; 24: 0.22969; 26: 0.2156; 28: 0.2049; 30: 0.20335
|  | MeOH 50 mM (2) | 0: 1; 2: 0.93497; 4: 0.84796; 6: 0.77343; 8: 0.68928; 10: 0.63937; 12: 0.58576; 14: 0.53324; 16: 0.50727; 18: 0.46442; 20: 0.43165; 22: 0.40761; 24: 0.39617; 26: 0.3746; 28: 0.35849; 30: 0.33541
|  | IPA 50 mM (2) | 0: 1; 2: 0.94511; 4: 0.83303; 6: 0.74916; 8: 0.66461; 10: 0.59575; 12: 0.55113; 14: 0.49538; 16: 0.45464; 18: 0.42144; 20: 0.3963; 22: 0.3594; 24: 0.34216; 26: 0.32483; 28: 0.30693; 30: 0.29396
|  | NP Only | 0: 1; 2: 0.9842; 4: 0.96199; 6: 0.93454; 8: 0.97973; 10: 0.96568; 12: 0.96551; 14: 0.96982; 16: 0.97074; 18: 0.95984; 20: 0.9646; 22: 0.95382; 24: 0.92676; 26: 0.95577; 28: 0.94494; 30: 0.94199
|  | PPMS1 | 0: 1; 2: 0.99255; 4: 0.99366; 6: 0.99365; 8: 0.98267; 10: 0.9836; 12: 0.97931; 14: 0.99354; 16: 1.0137; 18: 0.96906; 20: 1.0006; 22: 0.96703; 24: 0.96437; 26: 0.96626; 28: 0.95576; 30: 0.94085
|  | PPMS2 | 0: 1; 2: 0.98889; 4: 1.0054; 6: 0.9841; 8: 1.0197; 10: 1.0089; 12: 1.0112; 14: 1.0258; 16: 1.0088; 18: 0.97365; 20: 0.97669; 22: 1.0001; 24: 0.96349; 26: 1.0257; 28: 0.97981; 30: 0.97852
|  | PPMS3 | 0: 1; 2: 0.95976; 4: 0.98176; 6: 0.97421; 8: 0.95574; 10: 0.95913; 12: 0.94662; 14: 0.93337; 16: 0.93751; 18: 0.97626; 20: 0.96451; 22: 0.96785; 24: 0.94762; 26: 0.94352; 28: 0.94968; 30: 0.97717
|  | Time | 0 | 7 | 14 | 21 | 28 | 35
|  | SunRun1 NP/PMS/Light | 1 | 0.29225 | 0.17392 | 0.029908 | 0.025669 | 0.029134
|  | SunRun1 PMS/Light | 1 | 0.94987 | 0.99858 | 0.96275 | 0.93155 | 0.89855
|  | SunRun1 NP/Light | 1 | 0.97713 | 0.99373 | 0.97039 | 0.93912 | 0.99957
|  | SunRun2 NP/PMS/Light | 1 | 0.30832 | 0.077576 | 0.039856 | 0.028818 | 0.029996
|  | SunRun2 PMS/Light | 1 | 0.99909 | 0.98742 | 0.99463 | 0.98787 | 0.945
|  | SunRun2 NP/Light | 1 | 0.9562 | 1.0146 | 0.98745 | 0.97027 | 0.98686

## CiCf
| Variables | Usable Runs | Ci | Cf (Equilibrium)
NP Conc |  | min | 0 | 60
| 0.2 | 9 | 45.2642 | 5.4718
|  | min | 0 | 24
| 0.5 | 1 | 50.1324 | 3.089
|  | min | 0 | 10
| 1 | 3,4,5 | 52.1536 | 3.1781
Oxone Conc |  | min | 0 | 68
| 5 | 10 | 45.8756 | 6.5439
|  | min | 0 | 28
| 10 | 2 | 47.1458 | 5.0589
|  | min | 0 | 22
| 20 | 17 | 51.1424 | 2.6481
Temperature |  | min | 0 | 22
| 25 | 3 | 48.5996 | 2.9834
|  | min | 0 | 10
| 40 | 23 | 48.0797 | 1.8755
|  | min | 0 | 2
| 60 | 25 | 49.3671 | 0.28623
pH |  | min | 0 | 22
| 2-3 | 13,14,15 | 51.0575 | 4.5961
|  | min | 0 | 30
| 7 | 31 | 45.0273 | 22.4855
|  | min | 0 | 30
11
Tests
Repeatability | Sample | min | 0 | 30
|  | 1 | 50.8775 | 6.4421
|  | min | 0 | 30
|  | 2 | 50.5321 | 6.2963
|  | min | 0 | 28
|  | 3 | 49.0147 | 7.3298
NP Only |  | min | 0 | 30
|  |  | 50.9145 | 49.841
PMS Only |  | min | 0 | 26
|  |  | 50.4296 | 43.9077
Quenching Test | Methanol | min | 0 | 60
|  |  | 47.7088 | 4.1246
| TBA | min | 0 | 46
|  |  | 49.6893 | 5.7814
Light Test | Cool White | min | 0 | 30
|  | 1 | 50.6652 | 4.6104
|  | min | 0 | 30
|  | 2 | 50.0835 | 5.502
|  | min | 0 | 32
|  | 3 | 51.1338 | 0.90976
| Solar | min | 0 | 32
|  | 1 | 49.8614 | 3.3325
|  | min | 0 | 30
|  | 2 | 51.8003 | 2.0245
Heterogeneous |  | min | 0 | 20
|  |  | 51.6813 | 1.8558
Homogeneous |  | min | 0 | 10
|  |  | 51.5235 | 1.6167
Reusability | 1 | min | 0 | 8
|  |  | 51.6707 | 6.2939
| 2 | min | 0 | 16
|  |  | 49.179 | 2.5567
| 3 | min | 0 | 30
|  |  | 48.7662 | 35.9112
Mixed Dyes |  | min | 0 | 26
|  |  | 28.1981 | 2.0395
Catalytic Quenching | MeOH 50 mM | min | 0 | 30
|  |  | 49.8796 | 25.624
| IPA 50 mM | min | 0 | 30
|  |  | 51.4803 | 15.2492
| MeOh 25 mM | min | 0 | 30
|  |  | 50.7247 | 12.0591
| IPA 25 mM | min | 0 | 30
|  |  | 50.7092 | 7.2694
Photocatalytic Quenching | MeOH 50 mM (1) | min | 0 | 30
|  |  | 53.95 | 13.8245
| IPA 50 mM (1) | min | 0 | 30
|  |  | 47.5915 | 9.6777
| MeOH 50 mM (2) | min | 0 | 30
|  |  | 49.2563 | 16.521
| IPA 50 mM (2) | min | 0 | 30
|  |  | 48.1416 | 14.1516
| NP Only | min | 0 | 30
|  |  | 52.9647 | 49.892
| PPMS1 | min | 0 | 30
|  |  | 50.2767 | 47.3028
| PPMS2 | min | 0 | 30
|  |  | 51.0161 | 49.9201
| PPMS3 | min | 0 | 30
|  |  | 52.7333 | 51.5297
SunRun1 | NP/PMS/Light | min | 0 | 35
|  |  | 50.7308 | 1.478
| PMS/Light | min | 0 | 35
|  |  | 50.7308 | 45.5843
| NP/Light | min | 0 | 35
|  |  | 50.7308 | 50.709
SunRun2 | NP/PMS/Light | min | 0 | 30
|  |  | 50.2429 | 1.4479
| PMS/Light | min | 0 | 35
|  |  | 50.2429 | 47.4796
| NP/Light | min | 0 | 35
|  |  | 50.2429 | 49.5829

## Study
| Variable | Run | Time (min) | Efficiency (%) | k (min^-1) |  |  | Parameter | Value | Time (min) | Efficiency (%) | k (min-1)
NP Conc | 0.2 | 9 | 60 | 87.9115 | 0.031755 |  |  | Temperature (°C) | 25 | 22 | 93.8612 | 0.090852
| 0.5 | 1 | 24 | 93.8383 | 0.094087 |  |  |  | 40 | 10 | 96.0991 | 0.20923
| 1 | 3,4,5 | 10 | 93.9062 | 0.19324 |  |  |  | 60 | 2 | 99.4202 | 0.33707
Oxone Conc | 5 | 10 | 68 | 85.7355 | 0.023087 |  |  | NP Concentration (mg/L) | 2 | 60 | 87.9115 | 0.031755
| 10 | 2 | 28 | 89.2696 | 0.071304 |  |  |  | 5 | 24 | 93.8383 | 0.094087
| 20 | 17 | 22 | 94.8221 | 0.12561 |  |  |  | 10 | 10 | 93.9062 | 0.19324
Temperature | 25 | 3 | 22 | 93.8612 | 0.090852 |  |  | Oxone Concentration (mg/L) | 50 | 68 | 85.7355 | 0.023087
| 40 | 23 | 10 | 96.0991 | 0.20923 |  |  |  | 100 | 28 | 89.2696 | 0.071304
| 60 | 25 | 2 | 99.4202 | 0.33707 |  |  |  | 200 | 22 | 94.8221 | 0.12561
pH | 2-3 | 13,14,15 | 22 | 90.9982 | 0.071213 |  |  | pH | 3-4 | 22 | 90.9982 | 0.071213
| 7 | 31 | 30 | 50.0625 | 0.017335 |  |  |  | 7 | 30 | 50.0625 | 0.017335
Repeatability | Sample | 1 | 30 | 87.338 | 0.071744
|  | 2 | 30 | 87.54 | 0.073487
|  | 3 | 28 | 85.0456 | 0.072482
NP Only |  |  | 30 | 2.1085 | -0.00027654
PMS Only |  |  | 26 | 12.9327 | 0.0039552
Quenching Test | Methanol |  | 60 | 91.3546 | 0.03915
| TBA |  | 46 | 88.3649 | 0.044786 |  | 0.044786
Light Test | Cool White | 1 | 30 | 90.9003 | 0.078678
|  | 2 | 30 | 89.0144 | 0.075789 | 0.075789
|  | 3 | 32 | 98.2208 | 0.13245 |  |  |  | 0.93963 | 0.62401
| Solar | 1 | 32 | 93.3166 | 0.087279 |  |  |  | 0.060372 | 0.37599
|  | 2 | 30 | 96.0917 | 0.11412 |  |  | % | 6.0372 | 37.5993
Heterogeneous |  |  | 20 | 96.4091 | 0.10467
Homogeneous |  |  | 10 | 96.8622 | 0.22168
Reusability | 1 |  | 8 | 87.8192 | 0.21475 | 0.21475 | 0.049729
| 2 |  | 16 | 94.8013 | 0.12394 | 0.12394 | 4.9729 | 95.0271
| 3 |  | 30 | 26.3605 | 0.010679 | 0.010679
Mixed Dyes |  |  | 26 | 92.7671 | 0.086478
Catalytic Quenching | MeOH 50 mM |  | 30 | 48.6283 | 0.021933 | 0.021933
| IPA 50 mM |  | 30 | 70.3786 | 0.038502 | 0.038502
| MeOH 25 mM |  | 30 | 76.2264 | 0.047743
| IPA 25 mM |  | 30 | 85.6645 | 0.063711
Photocatalytic Quenching | MeOH 50 mM (1) |  | 30 | 74.3754 | 0.044164
| IPA 50 mM (1) |  | 30 | 79.665 | 0.054997 | 0.054997 |  | 0.48191 | 0.32372
| MeOH 50 mM (2) |  | 30 | 66.4592 | 0.036944 | 0.036944 |  | 0.51809 | 0.67628
| IPA 50 mM (2) |  | 30 | 70.6042 | 0.042375 |  |  | 51.8087 | 67.6279
| NP Only |  | 30 | 5.8015 | 0.0013104
| PPMS1 |  | 30 | 5.915 | 0.0014857
| PPMS2 |  | 30 | 2.1483 | 0.00062121
| PPMS3 |  | 30 | 2.2825 | 0.00070358
SunRun1 | NP/PMS/Light |  | 35 | 97.0866 | 0.10913
| PMS/Light |  | 35 | 10.1447 | 0.0025705
| NP/Light |  | 35 | 0.042942 | 0.00059162
SunRun2 | NP/PMS/Light |  | 35 | 97.1182 | 0.13056
| PMS/Light |  | 35 | 5.4999 | 0.0012632
| NP/Light |  | 35 | 1.3135 | 0.00020184

## Activation E
Activation Energy
Temperature © | Temperature (K) | k (min^-1) | k (sec^-1) | ln k (min-1) | ln k (s-1) | 1/T | 30609.0834 | J/mol | -3681.41
25 | 298.15 | 0.090852 | 0.0015142 | -2.3985 | -6.4929 | 0.003354 | 30.6091 | KJ/mol
40 | 313.15 | 0.20923 | 0.0034871 | -1.5643 | -5.6587 | 0.0031934
60 | 333.15 | 0.33707 | 0.0056178 | -1.0875 | -5.1818 | 0.0030017

## Origin Ct_C0
| NP Conc |  |  | Oxone Conc |  |  | Temperature |  |  | pH |  | Repeatability |  |  | NP Only | PMS Only | Quenching Test |  | Light Test | [5 empty] | Heterogeneous | Homogeneous | Reusability |  |  | Mixed Dyes | Catalytic Quenching |  |  |  | Photocatalytic Quenching
Variable | 0.2 | 0.5 | 1 | 5 | 10 | 20 | 25 | 40 | 60 | 2-3 | 7 | Sample |  |  |  |  | Methanol | TBA | Cool White |  |  | Solar
Run | 9 | 1 | 3,4,5 | 10 | 2 | 17 | 3 | 23 | 25 | 13,14,15 | 31 | 1 | 2 | 3 |  |  |  |  | 1 | 2 | 3 | 1 | 2 | Time (min) |  |  | 1 | 2 | 3 |  | MeOH 50 mM | IPA 50 mM | MeOH 25 mM | IPA 25 mM | MeOH 50 mM (1) | IPA 50 mM (1) | MeOH 50 mM (2) | IPA 50 mM (2) | NP Only | PPMS1 | PPMS2 | PPMS3 | SunRun1 NP/PMS/Light | SunRun1 PMS/Light | SunRun1 NP/Light | SunRun2 NP/PMS/Light | SunRun2 PMS/Light | SunRun2 NP/Light
| 1 | 1 | 1 | 1 | 1 | 1 | 1 | 1 | 1 | 1 | 1 | 1 | 1 | 1 | 1 | 1 | 1 |  | 1 | 1 | 1 | 1 | 1 | 0 | 1 | 1 | 1 | 1 | 1 | 1 | 1 | 1 | 1 | 1 | 1 | 1 | 1 | 1 | 1 | 1 | 1 | 1 | 1 | 1 | 1 | 1 | 1 | 1
| 0.9797 | 0.75603 | 0.55841 | 0.90744 | 0.64679 | 0.85765 | 0.7932 | 0.58932 | 0.005798 | 0.75829 | 0.77676 | 0.85626 | 0.85339 | 0.87248 | 0.98526 | 0.98396 | 0.84261 |  | 0.84694 | 0.8888 | 0.83873 | 0.84581 | 0.83571 | 2 | 0.67209 | 0.36195 | 0.13186 | 0.64098 | 0.9832 | 0.78844 | 0.93352 | 0.81121 | 0.8688 | 0.79607 | 0.81572 | 0.87353 | 0.93497 | 0.94511 | 0.9842 | 0.99255 | 0.98889 | 0.95976 | 0.29225 | 0.94987 | 0.97713 | 0.30832 | 0.99909 | 0.9562
| 0.92698 | 0.57376 | 0.27569 | 0.77425 | 0.54329 | 0.72464 | 0.6144 | 0.2846 | 0.034516 | 0.54725 | 0.71153 | 0.71752 | 0.69817 | 0.68167 | 0.95629 | 0.95179 | 0.70314 |  | 0.69243 | 0.74272 | 0.6678 | 0.6744 | 0.68134 | 4 | 0.42985 | 0.13831 | 0.11237 | 0.38672 | 0.96539 | 0.62482 | 0.87836 | 0.71701 | 0.79314 | 0.67178 | 0.7357 | 0.7378 | 0.84796 | 0.83303 | 0.96199 | 0.99366 | 1.0054 | 0.98176 | 0.17392 | 0.99858 | 0.99373 | 0.077576 | 0.98742 | 1.0146
| 0.88302 | 0.41591 | 0.17684 | 0.6834 | 0.46463 | 0.56176 | 0.47625 | 0.11728 | 0.058323 | 0.41344 | 0.65314 | 0.59686 | 0.58438 | 0.59737 | 1.0087 | 0.96188 | 0.59168 |  | 0.59043 | 0.60713 | 0.51414 | 0.5379 | 0.55076 | 6 | 0.26212 | 0.06 | 0.12119 | 0.23629 | 0.94179 | 0.46184 | 0.8416 | 0.6456 | 0.70045 | 0.56127 | 0.65679 | 0.63013 | 0.77343 | 0.74916 | 0.93454 | 0.99365 | 0.9841 | 0.97421 | 0.029908 | 0.96275 | 0.97039 | 0.039856 | 0.99463 | 0.98745
| 0.83539 | 0.29669 | 0.064055 | 0.61037 | 0.35935 | 0.44259 | 0.37631 | 0.046072 |  | 0.27453 | 0.62368 | 0.51215 | 0.47866 | 0.46798 | 0.99252 | 0.94126 | 0.50576 |  | 0.49063 | 0.49112 | 0.38598 | 0.42935 | 0.43469 | 8 | 0.16873 | 0.049682 | 0.12181 | 0.14678 | 0.93587 | 0.28721 | 0.76527 | 0.57839 | 0.62916 | 0.48464 | 0.58704 | 0.54067 | 0.68928 | 0.66461 | 0.97973 | 0.98267 | 1.0197 | 0.95574 | 0.025669 | 0.93155 | 0.93912 | 0.028818 | 0.98787 | 0.97027
| 0.7755 | 0.20742 | 0.060938 | 0.53609 | 0.29393 | 0.3498 | 0.29073 | 0.039009 |  | 0.21848 | 0.60222 | 0.43513 | 0.38573 | 0.37778 | 0.96064 | 0.92557 | 0.43449 |  | 0.41067 | 0.41221 | 0.28911 | 0.3419 | 0.3431 | 10 | 0.099483 | 0.031378 |  | 0.10775 | 0.92654 | 0.17939 | 0.73683 | 0.52602 | 0.57243 | 0.41778 | 0.52021 | 0.45824 | 0.63937 | 0.59575 | 0.96568 | 0.9836 | 1.0089 | 0.95913 | 0.029134 | 0.89855 | 0.99957 | 0.029996 | 0.945 | 0.98686
| 0.73942 | 0.16485 | 0.085074 | 0.4528 | 0.22379 | 0.28093 | 0.23175 | 0.10669 |  | 0.18802 | 0.58605 | 0.35476 | 0.32779 | 0.32284 | 0.97999 | 0.95158 | 0.38024 |  | 0.34953 | 0.32939 | 0.21419 | 0.27616 | 0.20622 | 12 | 0.066173 | 0.048012 |  | 0.0867 | 0.88011 | 0.10814 | 0.70027 | 0.47794 | 0.50915 | 0.35681 | 0.48014 | 0.40618 | 0.58576 | 0.55113 | 0.96551 | 0.97931 | 1.0112 | 0.94662
| 0.68722 | 0.11521 | 0.081941 | 0.44185 | 0.20061 | 0.18167 | 0.15807 | 0.059873 |  | 0.13484 | 0.57087 | 0.31159 | 0.27061 | 0.27299 | 0.98204 | 0.90531 | 0.33362 |  | 0.30228 | 0.25861 | 0.16124 | 0.22646 | 0.1817 | 14 | 0.049975 | 0.040168 |  | 0.072982 | 0.86018 | 0.095252 | 0.67568 | 0.44326 | 0.46019 | 0.31446 | 0.43747 | 0.35762 | 0.53324 | 0.49538 | 0.96982 | 0.99354 | 1.0258 | 0.93337
| 0.65168 | 0.10101 |  | 0.40348 | 0.18031 | 0.15082 | 0.15797 |  |  | 0.11146 | 0.56226 | 0.26935 | 0.24335 | 0.23191 | 1.0018 | 0.94218 | 0.29525 |  | 0.26118 | 0.25139 | 0.11878 | 0.18748 | 0.15718 | 16 | 0.045002 |  |  | 0.051987 | 0.84651 | 0.088618 | 0.6435 | 0.41317 | 0.41514 | 0.28472 | 0.39466 | 0.31917 | 0.50727 | 0.45464 | 0.97074 | 1.0137 | 1.0088 | 0.93751
| 0.60672 | 0.079364 |  | 0.38328 | 0.15239 | 0.11399 | 0.09529 |  |  | 0.08883 | 0.54821 | 0.22545 | 0.18775 | 0.20037 | 0.98937 | 0.89654 | 0.26332 |  | 0.20876 | 0.19851 | 0.090588 | 0.15836 | 0.12112 | 18 | 0.047618 |  |  | 0.063508 | 0.82525 | 0.1065 | 0.61665 | 0.38733 | 0.38008 | 0.24802 | 0.36875 | 0.292 | 0.46442 | 0.42144 | 0.95984 | 0.96906 | 0.97365 | 0.97626
| 0.56567 | 0.082153 |  | 0.37347 | 0.14308 | 0.087196 | 0.075361 |  |  | 0.090564 | 0.53792 | 0.19605 | 0.16517 | 0.18246 | 0.98201 | 0.91079 | 0.23747 |  | 0.18361 | 0.18988 | 0.068641 | 0.13471 | 0.095375 | 20 | 0.035909 |  |  | 0.070093 | 0.80879 | 0.078699 | 0.597 | 0.36413 | 0.34758 | 0.21572 | 0.33998 | 0.26338 | 0.43165 | 0.3963 | 0.9646 | 1.0006 | 0.97669 | 0.96451
| 0.50293 | 0.080233 |  | 0.33019 | 0.13379 | 0.051779 | 0.061388 |  |  | 0.090018 | 0.52844 | 0.17117 | 0.16365 | 0.1682 | 0.99182 | 0.9128 | 0.21588 |  | 0.16377 | 0.1664 | 0.052412 | 0.11662 | 0.075564 | 22 | 0.03899 |  |  | 0.075309 | 0.79862 | 0.086596 | 0.57625 | 0.34154 | 0.32069 | 0.20195 | 0.3201 | 0.24415 | 0.40761 | 0.3594 | 0.95382 | 0.96703 | 1.0001 | 0.96785
| 0.47989 | 0.061617 |  | 0.32132 | 0.11862 | 0.054387 | 0.069445 |  |  | 0.10755 | 0.52055 | 0.1607 | 0.12845 | 0.14633 | 1.0211 | 0.87261 | 0.19829 |  | 0.14519 | 0.13994 | 0.040387 | 0.10233 | 0.061769 | 24 | 0.038278 |  |  |  | 0.78665 | 0.084234 | 0.56193 | 0.33089 | 0.30017 | 0.17716 | 0.2963 | 0.22969 | 0.39617 | 0.34216 | 0.92676 | 0.96437 | 0.96349 | 0.94762
| 0.44695 | 0.063731 |  | 0.2796 | 0.11182 | 0.056141 | 0.087297 |  |  | 0.16015 | 0.51252 | 0.14442 | 0.1261 | 0.16205 | 0.99121 | 0.87067 | 0.18177 |  | 0.1232 | 0.12919 | 0.033042 | 0.090104 | 0.05189 | 26 | 0.041216 |  |  |  | 0.76692 | 0.072329 | 0.53914 | 0.31158 | 0.27465 | 0.16858 | 0.28274 | 0.2156 | 0.3746 | 0.32483 | 0.95577 | 0.96626 | 1.0257 | 0.94352
| 0.40602 | 0.08243 |  | 0.26448 | 0.1073 |  | 0.10688 |  |  | 0.12864 | 0.50611 | 0.13551 | 0.14876 | 0.14954 | 0.98813 | 0.87939 | 0.17022 |  | 0.11432 | 0.13502 | 0.026521 | 0.080578 | 0.04435 | 28 | 0.043385 |  |  |  | 0.73492 | 0.087317 | 0.52977 | 0.30535 | 0.25576 | 0.15465 | 0.26352 | 0.2049 | 0.35849 | 0.30693 | 0.94494 | 0.95576 | 0.97981 | 0.94968
| 0.40067 | 0.06212 |  | 0.23771 | 0.11711 |  | 0.087162 |  |  | 0.10715 | 0.49937 | 0.12662 | 0.1246 | 0.15622 | 0.97892 | 0.89716 | 0.15541 |  | 0.090997 | 0.10986 | 0.021141 | 0.073115 | 0.039083 | 30 | 0.04307 |  |  |  | 0.7364 | 0.082962 | 0.51372 | 0.29621 | 0.23774 | 0.14335 | 0.25625 | 0.20335 | 0.33541 | 0.29396 | 0.94199 | 0.94085 | 0.97852 | 0.97717
| 0.38247 |  |  | 0.25385 | [7 empty] | 0.13729 | 0.14753 |  |  |  | 0.14394 |  | 0.10429 | 0.12985 | 0.017792 | 0.066834 |  | 32
| 0.35993 |  |  | 0.22672 | [7 empty] | 0.13106 |  |  |  |  | 0.13453 | [6 empty] | 34
| 0.35212 |  |  | 0.21663 | [7 empty] | 0.12709 |  |  |  |  | 0.12646 | [6 empty] | 36
| 0.33754 |  |  | 0.20963 | [12 empty] | 0.11944 | [6 empty] | 38
| 0.30339 |  |  | 0.21824 | [12 empty] | 0.11327 | [6 empty] | 40
| 0.27293 |  |  | 0.21663 | [12 empty] | 0.10767 | [6 empty] | 42
| 0.25912 |  |  | 0.17936 | [12 empty] | 0.10365 | [6 empty] | 44
| 0.25442 |  |  | 0.18309 | [12 empty] | 0.10065 | [6 empty] | 46
| 0.21112 |  |  | 0.20413 | [12 empty] | 0.097503 | [6 empty] | 48
| 0.22676 |  |  | 0.19719 | [12 empty] | 0.094631 | [6 empty] | 50
| 0.20823 |  |  | 0.16275 | [12 empty] | 0.093686 | [6 empty] | 52
| 0.1772 |  |  | 0.17076 | [12 empty] | 0.090895 | [6 empty] | 54
| 0.17861 |  |  | 0.17774 | [12 empty] | 0.089718 | [6 empty] | 56
| 0.17636 |  |  | 0.18617 | [12 empty] | 0.087482 | [6 empty] | 58
| 0.12089 |  |  | 0.19214 | [12 empty] | 0.086454 | [6 empty] | 60
| 0.15108 |  |  | 0.15849 | [19 empty] | 62
| 0.14297 |  |  | 0.16281 | [19 empty] | 64
| 0.1449 |  |  | 0.17449 | [19 empty] | 66
|  |  |  | 0.14265 | [19 empty] | 68
|  |  |  | 0.15901 | [19 empty] | 70
|  |  |  | 0.18174 | [19 empty] | 72

## Origin ln(C0_Ct)
| NP Conc |  |  | Oxone Conc |  |  | Temperature |  |  | pH |  | Repeatability |  |  | NP Only | PMS Only | Quenching Test |  | Light Test |  |  |  |  | Heterogeneous | Homogeneous | Reusability |  |  | Mixed Dyes
Variable | 0.2 | 0.5 | 1 | 5 | 10 | 20 | 25 | 40 | 60 | 2-3 | 7 | Sample |  |  |  |  | Methanol | TBA | Cool White |  |  | Solar
Run | 9 | 1 | 3,4,5 | 10 | 2 (Light Standard) | 17 | 3 | 23 | 25 | 13,14,15 | 31 | 1 | 2 | 3 |  |  |  |  | 1 | 2 (NP + PMS) | 3 | 1 | 2 |  |  | 1 | 2 | 3
| 0 | 0 | 0 | 0 | 0 | 0 | 0 | 0 | 0 | 0 | 0 | 0 | 0 | 0 | 0 | 0 | 0 |  | 0 | 0 | 0 | 0 | 0 | 0 | 0 | 0 | 0 | 0 | 0 | 0 | 0 | 0 | 0 | 2.026 | 2.1859 | 2.1104 | 2.1053
| 0.02051 | 0.27967 | 0.58266 | 0.097131 | 0.43574 | 0.15356 | 0.23168 | 0.52878 | 5.1503 | 0.27669 | 0.25263 | 0.15518 | 0.15854 | 0.13641 | 0.014852 | 0.016171 | 0.17125 |  | 0.16613 | 0.11789 | 0.17587 | 0.16746 | 0.17947 | 0.39736 | 1.0162 | 2.026 | 0.44476 | 0.016942 | 0.2377 | 2.026 | 0.44476 | 0.016942 | 0 | 0.44476 | 0.95005 | 1.4427 | 1.9188 | 2.228 | 2.4453 | 2.6175 | 2.9568 | 2.7566 | 2.6579 | 2.5862
| 0.075818 | 0.55555 | 1.2885 | 0.25586 | 0.6101 | 0.32208 | 0.48712 | 1.2567 | 3.3663 | 0.60285 | 0.34034 | 0.33196 | 0.35929 | 0.3832 | 0.044691 | 0.04941 | 0.35221 |  | 0.36755 | 0.29744 | 0.40376 | 0.39393 | 0.38369 | 0.84432 | 1.9783 | 2.1859 | 0.95005 | 0.035228 | 0.47028 | 2.1859 | 0.95005 | 0.035228 | 0 | 0.016942 | 0.035228 | 0.05997 | 0.066273 | 0.076297 | 0.12771 | 0.15061 | 0.16663 | 0.19207 | 0.21221 | 0.22488 | 0.23997 | 0.26537 | 0.30799 | 0.30599
| 0.1244 | 0.87729 | 1.7325 | 0.38067 | 0.76651 | 0.57668 | 0.74181 | 2.1432 | 2.8418 | 0.88325 | 0.42596 | 0.51606 | 0.5372 | 0.51522 | -0.0086614 | 0.038868 | 0.52479 |  | 0.5269 | 0.49901 | 0.66525 | 0.62009 | 0.59646 | 1.3389 | 2.8134 | 2.1104 | 1.4427 | 0.05997 | 0.77254 | 2.1104 | 1.4427 | 0.05997
| 0.17986 | 1.2151 | 2.748 | 0.49369 | 1.0234 | 0.81512 | 0.97735 | 3.0775 |  | 1.2927 | 0.47212 | 0.66913 | 0.73677 | 0.75934 | 0.0075073 | 0.060535 | 0.68169 |  | 0.71208 | 0.71107 | 0.95198 | 0.84548 | 0.83312 | 1.7795 | 3.0021 | 2.1053 | 1.9188 | 0.066273 | 1.2476 | 2.1053 | 1.9188 | 0.066273
| 0.25424 | 1.573 | 2.7979 | 0.62346 | 1.2244 | 1.0504 | 1.2354 | 3.244 |  | 1.5211 | 0.50714 | 0.83211 | 0.95262 | 0.97343 | 0.040152 | 0.077351 | 0.83358 |  | 0.88998 | 0.88622 | 1.2409 | 1.0732 | 1.0697 | 2.3078 | 3.4617 |  | 2.228 | 0.076297 | 1.7182 |  | 2.228 | 0.076297
| 0.30189 | 1.8027 | 2.4642 | 0.79231 | 1.497 | 1.2697 | 1.4621 | 2.2378 |  | 1.6712 | 0.53435 | 1.0363 | 1.1154 | 1.1306 | 0.020213 | 0.049632 | 0.96696 |  | 1.0512 | 1.1105 | 1.5409 | 1.2868 | 1.5788 | 2.7155 | 3.0363 |  | 2.4453 | 0.12771 | 2.2244 |  | 2.4453 | 0.12771
| 0.3751 | 2.161 | 2.5018 | 0.81679 | 1.6064 | 1.7056 | 1.8447 | 2.8155 |  | 2.0037 | 0.5606 | 1.1661 | 1.3071 | 1.2983 | 0.018126 | 0.099475 | 1.0978 |  | 1.1964 | 1.3525 | 1.8249 | 1.4852 | 1.7054 | 2.9962 | 3.2147 |  | 2.6175 | 0.15061 | 2.3512 |  | 2.6175 | 0.15061
| 0.4282 | 2.2925 |  | 0.90762 | 1.7131 | 1.8917 | 1.8454 |  |  | 2.1941 | 0.5758 | 1.3117 | 1.4133 | 1.4614 | -0.0018474 | 0.059559 | 1.2199 |  | 1.3426 | 1.3808 | 2.1305 | 1.6741 | 1.8503 | 3.1011 |  |  | 2.9568 | 0.16663 | 2.4234 |  | 2.9568 | 0.16663
| 0.49968 | 2.5337 |  | 0.95898 | 1.8813 | 2.1716 | 2.3508 |  |  | 2.421 | 0.60109 | 1.4897 | 1.6726 | 1.6076 | 0.010689 | 0.10922 | 1.3344 |  | 1.5665 | 1.6169 | 2.4014 | 1.8429 | 2.111 | 3.0445 |  |  | 2.7566 | 0.19207 | 2.2396 |  | 2.7566 | 0.19207
| 0.56974 | 2.4992 |  | 0.98492 | 1.9443 | 2.4396 | 2.5855 |  |  | 2.4017 | 0.62005 | 1.6294 | 1.8008 | 1.7012 | 0.018155 | 0.093447 | 1.4377 |  | 1.6949 | 1.6614 | 2.6789 | 2.0046 | 2.3499 | 3.3268 |  |  | 2.6579 | 0.21221 | 2.5421 |  | 2.6579 | 0.21221
| 0.68731 | 2.5228 |  | 1.1081 | 2.0114 | 2.9608 | 2.7905 |  |  | 2.4077 | 0.63784 | 1.7651 | 1.81 | 1.7826 | 0.0082166 | 0.091234 | 1.533 |  | 1.8093 | 1.7933 | 2.9486 | 2.1489 | 2.5828 | 3.2445 |  |  | 2.5862 | 0.22488 | 2.4465 |  | 2.5862 | 0.22488
| 0.7342 | 2.7868 |  | 1.1353 | 2.1318 | 2.9116 | 2.6672 |  |  | 2.2298 | 0.65287 | 1.8282 | 2.0522 | 1.9219 | -0.020861 | 0.13627 | 1.618 |  | 1.9297 | 1.9665 | 3.2093 | 2.2795 | 2.7844 | 3.2629 |  |  |  | 0.23997 | 2.4742 |  |  | 0.23997
| 0.8053 | 2.7531 |  | 1.2744 | 2.1909 | 2.8799 | 2.4384 |  |  | 1.8316 | 0.66842 | 1.935 | 2.0707 | 1.8199 | 0.0088278 | 0.13849 | 1.705 |  | 2.0939 | 2.0465 | 3.41 | 2.4068 | 2.9586 | 3.1889 |  |  |  | 0.26537 | 2.6265 |  |  | 0.26537
| 0.90136 | 2.4958 |  | 1.33 | 2.2321 |  | 2.236 |  |  | 2.0507 | 0.68099 | 1.9987 | 1.9054 | 1.9002 | 0.011937 | 0.12852 | 1.7707 |  | 2.1688 | 2.0023 | 3.6298 | 2.5185 | 3.1156 | 3.1376 |  |  |  | 0.30799 | 2.4382 |  |  | 0.30799
| 0.91461 | 2.7787 |  | 1.4367 | 2.1446 |  | 2.44 |  |  | 2.2335 | 0.6944 | 2.0666 | 2.0826 | 1.8565 | 0.02131 | 0.10852 | 1.8617 |  | 2.3969 | 2.2086 | 3.8566 | 2.6157 | 3.2421 | 3.1449 |  |  |  | 0.30599 | 2.4894 |  |  | 0.30599
| 0.96111 |  |  | 1.371 | [7 empty] | 1.9856 | 1.9137 |  |  |  | 1.9384 |  | 2.2605 | 2.0413 | 4.029 | 2.7055
| 1.0218 |  |  | 1.484 | [7 empty] | 2.0321 |  |  |  |  | 2.0059
| 1.0438 |  |  | 1.5296 | [7 empty] | 2.0629 |  |  |  |  | 2.0678
| 1.0861 |  |  | 1.5624 | [12 empty] | 2.1249
| 1.1927 |  |  | 1.5222 | [12 empty] | 2.178
| 1.2985 |  |  | 1.5296 | [12 empty] | 2.2287
| 1.3505 |  |  | 1.7183 | [12 empty] | 2.2667
| 1.3688 |  |  | 1.6978 | [12 empty] | 2.2961
| 1.5553 |  |  | 1.589 | [12 empty] | 2.3279
| 1.4839 |  |  | 1.6236 | [12 empty] | 2.3578
| 1.5691 |  |  | 1.8155 | [12 empty] | 2.3678
| 1.7305 |  |  | 1.7675 | [12 empty] | 2.398
| 1.7226 |  |  | 1.7274 | [12 empty] | 2.4111
| 1.7352 |  |  | 1.6811 | [12 empty] | 2.4363
| 2.1129 |  |  | 1.6495 | [12 empty] | 2.4481
| 1.8899 |  |  | 1.842
| 1.9451 |  |  | 1.8152
| 1.9317 |  |  | 1.7459
1.9474
1.8388
1.7052

## Sheet1
Run | NP Concentration (mg/L) | Oxone Concentration (mg/L) | Temperature | pH
D1 | 2 | 100 | 25 | 2-3
D2 | 5 | 100 | 25 | 2-3
D3 | 10 | 100 | 25 | 2-3
D4 | 5 | 50 | 25 | 2-3
D5 | 5 | 100 | 25 | 2-3
D6 | 5 | 200 | 25 | 2-3
D7 | 5 | 100 | 25 | 2-3
D8 | 5 | 100 | 40 | 2-3
D9 | 5 | 100 | 60 | 2-3
D10 | 5 | 100 | 25 | 2-3
D11 | 5 | 100 | 25 | 7
Run | Parameter |  |  | Parameter | Set Point | Time (min) | Efficiency (%) | k (min-1)
1 | 2 mg/L NP |  |  | Temperature (°C) | 25 | 22 | 93.86 | 0.0909
2 | 5 mg/L NP |  |  |  | 40 | 10 | 96.1 | 0.2092
3 | 10 mg/L NP |  |  |  | 60 | 2 | 99.42 | 0.3371
4 | 50 mg/L Oxone |  |  | NP Concentration (mg/L) | 2 | 60 | 87.91 | 0.0318
5 | 100 mg/L Oxone |  |  |  | 5 | 24 | 93.84 | 0.0941
6 | 200 mg/L Oxone |  |  |  | 10 | 10 | 93.91 | 0.1932
7 | 25C |  |  | Oxone Concentration (mg/L) | 50 | 68 | 85.74 | 0.0231
8 | 40C |  |  |  | 100 | 28 | 89.27 | 0.0713
9 | 60C |  |  |  | 200 | 22 | 94.82 | 0.1256
10 | pH 2-3 |  |  | pH | 2022-04-03 | 22 | 91 | 0.0712
11 | pH 7 |  |  |  | 7 | 30 | 50.06 | 0.0173
Parameter | Parameter | Time (min) | Efficiency (%) | k (min-1)
Temperature (°C) | 25°C | 22 | 93.86 | 0.0909
| 40°C | 10 | 96.1 | 0.2092
| 60°C | 2 | 99.42 | 0.3371
Parameter | Parameter | Time (min) | Efficiency (%) | k (min-1)
NP Concentration (mg/L) | 2 mg/L | 60 | 87.91 | 0.0318
| 5 mg/L | 24 | 93.84 | 0.0941
| 10 mg/L | 10 | 93.91 | 0.1932
| Parameter | Time (min) | Efficiency (%) | k (min-1)
Oxone Concentration (mg/L) | 50 mg/L | 68 | 85.74 | 0.0231
| 100 mg/L | 28 | 89.27 | 0.0713
| 200 mg/L | 22 | 94.82 | 0.1256
| Parameter | Time (min) | Efficiency (%) | k (min-1)
pH | 3-4 | 22 | 91 | 0.0712
| 7 | 30 | 50.06 | 0.0173
| Time | 12:00 - 14:00
| Temperature | 30
| UV Index | 11
| Wind | 13 km/h
| Precipitation | 0 mm
| Humidity | 45%
| Visibility | 35 km
| Pressure | 1013 hPa