## std
Axial and angular induction for std rotor at 160, 180 and 200 rpm for 0.5 m/s
| axial velocit at plane 2 mm in front of rotor for 0.5 m/s | [7 empty] | angular velocit at plane 20 mm at back of rotor plane for 0.5 m/s
element/radius | element/radius | rpm=160 | axial indcution | rpm=180 | axial indcution | rpm=200 | axial indcution | element/radius | element/radius | rpm=160 | rotor | angular induction | rpm=180 | rotor | angular induction | rpm=200 | rotor | angulur induction
m | cm | m/s |  | m/s |  | m/s |  | m | cm | m/s | m/s |  | m/s | m/s |  | m/s | m/s
0.15 | 15 | 0.484 | 0.032 | 0.477 | 0.046 | 0.472 | 0.056 | 0.15 | 15 | 2.435 | 2.5133 | 0.48443 | 2.739 | 2.8274 | 0.48436 | 3.081 | 3.1416 | 0.49035
0.14 | 14 | 0.443 | 0.114 | 0.43 | 0.14 | 0.42 | 0.16 | 0.14 | 14 | 2.277 | 2.3457 | 0.48535 | 2.559 | 2.6389 | 0.48485 | 2.8759 | 2.9322 | 0.49041
0.13 | 13 | 0.401 | 0.198 | 0.386 | 0.228 | 0.372 | 0.256 | 0.13 | 13 | 2.121 | 2.1782 | 0.48688 | 2.381 | 2.4504 | 0.48583 | 2.6729 | 2.7227 | 0.49085
0.12 | 12 | 0.379 | 0.242 | 0.364 | 0.272 | 0.35 | 0.3 | 0.12 | 12 | 1.964 | 2.0106 | 0.48841 | 2.201 | 2.2619 | 0.48653 | 2.4666 | 2.5133 | 0.49071
0.11 | 11 | 0.376 | 0.248 | 0.36 | 0.28 | 0.346 | 0.308 | 0.11 | 11 | 1.804 | 1.8431 | 0.4894 | 2.02 | 2.0735 | 0.48711 | 2.2619 | 2.3038 | 0.49089
0.1 | 10 | 0.385 | 0.23 | 0.369 | 0.262 | 0.356 | 0.288 | 0.1 | 10 | 1.643 | 1.6755 | 0.4903 | 1.837 | 1.885 | 0.48728 | 2.0539 | 2.0944 | 0.49033
0.09 | 9 | 0.39 | 0.22 | 0.375 | 0.25 | 0.361 | 0.278 | 0.09 | 9 | 1.482 | 1.508 | 0.49139 | 1.654 | 1.6965 | 0.48749 | 1.846 | 1.885 | 0.48966
0.08 | 8 | 0.366 | 0.268 | 0.358 | 0.284 | 0.352 | 0.296 | 0.08 | 8 | 1.323 | 1.3404 | 0.4935 | 1.473 | 1.508 | 0.48841 | 1.64 | 1.6755 | 0.4894
0.07 | 7 | 0.365 | 0.27 | 0.365 | 0.27 | 0.366 | 0.268 | 0.07 | 7 | 1.168 | 1.1729 | 0.49793 | 1.294 | 1.3195 | 0.49035 | 1.4336 | 1.4661 | 0.48892
0.06 | 6 | 0.372 | 0.256 | 0.374 | 0.252 | 0.376 | 0.248 | 0.06 | 6 | 1.015 | 1.0053 | 0.50482 | 1.118 | 1.131 | 0.49426 | 1.2315 | 1.2566 | 0.48998
0.05 | 5 | 0.382 | 0.236 | 0.381 | 0.238 | 0.381 | 0.238 | 0.05 | 5 | 0.872 | 0.83776 | 0.52044 | 0.95 | 0.94248 | 0.50399 | 1.035 | 1.0472 | 0.49417
0.04 | 4 | 0.367 | 0.266 | 0.368 | 0.264 | 0.37 | 0.26 | 0.04 | 4 | 0.737 | 0.67021 | 0.54983 | 0.793 | 0.75398 | 0.52587 | 0.85326 | 0.83776 | 0.50925
0.03 | 3 | 0.376 | 0.248 | 0.377 | 0.246 | 0.379 | 0.242 | 0.03 | 3 | 0.621 | 0.50265 | 0.61772 | 0.653 | 0.56549 | 0.57738 | 0.68665 | 0.62832 | 0.54642
0.02 | 2 | 0.368 | 0.264 | 0.37 | 0.26 | 0.372 | 0.256 | 0.02 | 2 | 0.537 | 0.3351 | 0.80125 | 0.556 | 0.37699 | 0.73742 | 0.57567 | 0.41888 | 0.68716
0.01 | 1 | 0.255 | 0.49 | 0.255 | 0.49 | 0.255 | 0.49 | 0.01 | 1 | 0.373 | 0.16755 | 1.1131 | 0.439 | 0.1885 | 1.1645 | 0.51668 | 0.20944 | 1.2335
Axial and angular induction for std rotor at 300, 350 and 400 rpm for 1 m/s
| axial velocit at plane 2 mm in front of rotor for 1 m/s | [7 empty] | angular velocit at plane 20 mm at back of rotor plane for 1 m/s
element/radius | element/radius | rpm=300 | axial indcution | rpm=350 | axial indcution | rpm=400 | axial indcution | element/radius | element/radius | rpm=300 | rotor | angular induction | rpm=350 | rotor | angular induction | rpm=400 | rotor | angulur induction
m | cm | m/s |  | m/s |  | m/s |  | m | cm | m/s | m/s |  | m/s | m/s |  | m/s | m/s
0.15 | 15 | 0.969 | 0.031 | 0.953 | 0.047 | 0.936 | 0.064 | 0.15 | 15 | 4.576 | 4.7124 | 0.48553 | 5.334 | 5.4978 | 0.4851 | 6.091 | 6.2832 | 0.48471
0.14 | 14 | 0.89 | 0.11 | 0.859 | 0.141 | 0.829 | 0.171 | 0.14 | 14 | 4.281 | 4.3982 | 0.48667 | 4.984 | 5.1313 | 0.48565 | 5.687 | 5.8643 | 0.48488
0.13 | 13 | 0.812 | 0.188 | 0.772 | 0.228 | 0.736 | 0.264 | 0.13 | 13 | 3.991 | 4.0841 | 0.48861 | 4.641 | 4.7647 | 0.48701 | 5.289 | 5.4454 | 0.48564
0.12 | 12 | 0.772 | 0.228 | 0.73 | 0.27 | 0.694 | 0.306 | 0.12 | 12 | 3.699 | 3.7699 | 0.4906 | 4.293 | 4.3982 | 0.48804 | 4.887 | 5.0265 | 0.48612
0.11 | 11 | 0.759 | 0.241 | 0.716 | 0.284 | 0.681 | 0.319 | 0.11 | 11 | 3.403 | 3.4558 | 0.49237 | 3.944 | 4.0317 | 0.48912 | 4.483 | 4.6077 | 0.48647
0.1 | 10 | 0.768 | 0.232 | 0.724 | 0.276 | 0.69 | 0.31 | 0.1 | 10 | 3.104 | 3.1416 | 0.49402 | 3.593 | 3.6652 | 0.49015 | 4.079 | 4.1888 | 0.48689
0.09 | 9 | 0.774 | 0.226 | 0.732 | 0.268 | 0.702 | 0.298 | 0.09 | 9 | 2.804 | 2.8274 | 0.49586 | 3.24 | 3.2987 | 0.49111 | 3.672 | 3.7699 | 0.48701
0.08 | 8 | 0.747 | 0.253 | 0.718 | 0.282 | 0.702 | 0.298 | 0.08 | 8 | 2.509 | 2.5133 | 0.49915 | 2.889 | 2.9322 | 0.49264 | 3.266 | 3.351 | 0.48731
0.07 | 7 | 0.737 | 0.263 | 0.723 | 0.277 | 0.721 | 0.279 | 0.07 | 7 | 2.222 | 2.1991 | 0.5052 | 2.544 | 2.5656 | 0.49578 | 2.865 | 2.9322 | 0.48855
0.06 | 6 | 0.746 | 0.254 | 0.738 | 0.262 | 0.739 | 0.261 | 0.06 | 6 | 1.942 | 1.885 | 0.51513 | 2.205 | 2.1991 | 0.50134 | 2.468 | 2.5133 | 0.49099
0.05 | 5 | 0.753 | 0.247 | 0.745 | 0.255 | 0.745 | 0.255 | 0.05 | 5 | 1.684 | 1.5708 | 0.53603 | 1.887 | 1.8326 | 0.51484 | 2.092 | 2.0944 | 0.49943
0.04 | 4 | 0.739 | 0.261 | 0.736 | 0.264 | 0.739 | 0.261 | 0.04 | 4 | 1.445 | 1.2566 | 0.57495 | 1.589 | 1.4661 | 0.54192 | 1.736 | 1.6755 | 0.51805
0.03 | 3 | 0.741 | 0.259 | 0.739 | 0.261 | 0.744 | 0.256 | 0.03 | 3 | 1.237 | 0.94248 | 0.65625 | 1.323 | 1.0996 | 0.60161 | 1.41 | 1.2566 | 0.56102
0.02 | 2 | 0.744 | 0.256 | 0.741 | 0.259 | 0.745 | 0.255 | 0.02 | 2 | 1.123 | 0.62832 | 0.89366 | 1.156 | 0.73304 | 0.7885 | 1.186 | 0.83776 | 0.70784
0.01 | 1 | 0.54 | 0.46 | 0.536 | 0.464 | 0.539 | 0.461 | 0.01 | 1 | 0.802 | 0.31416 | 1.2764 | 0.853 | 0.36652 | 1.1636 | 0.918 | 0.41888 | 1.0958
’ = w/2Ω
w = wake
Ω = rotor
𝑎’ = w/2Ω
w = wake
Ω = rotor
=
𝑎 = (𝑈_1−𝑈_2)/𝑈_1
m/s = 2*pi*r*N/60

## velocity profile at 1
Axial , Radial and Tangential velocity profile at peak for 1 m/s
blade length | Axial velocity |  | Radial velocity |  | Tangential velocity
CM | Standard | 18% ring vane | Standard | 18% ring vane | Standard | 18% ring vane
0.01 | 0.539 | 0.578
0.02 | 0.754 | 0.738
0.03 | 0.747 | 0.577
0.04 | 0.741 | 0.778
0.05 | 0.747 | 0.76
0.06 | 0.74 | 0.742
0.07 | 0.726 | 0.726
0.08 | 0.72 | 0.718
0.09 | 0.731 | 0.728
0.1 | 0.724 | 0.722
0.11 | 0.716 | 0.718
0.12 | 0.73 | 0.731
0.13 | 0.773 | 0.77
0.14 | 0.858 | 0.851
0.15 | 0.948 | 0.948
0.16 | 0.986 | 0.984
0.17 | 0.999 | 0.999
|  | 0.0252 | 0 | -0.02 | -0.02
|  | 0.0252 | 1.2 | 0.14 | 0.12

## velocity profile at 0.5
Axial , Radial and Tangential velocity profile at peak for 0.5 m/s
blade length | Axial velocity |  | Radial velocity |  | Tangential velocity
CM | Standard | 18% ring vane | Standard | 18% ring vane | Standard | 18% ring vane
0.01 | 0.261 | 0.285 | -0.009 | 0.008 | 0.03 | 0.109
0.02 | 0.381 | 0.39 | -0.006 | 0.043 | 0.003 | 0.126
0.03 | 0.377 | 0.274 | 0.002 | 0.024 | 0.007 | 0.105
0.04 | 0.261 | 0.285 | -0.009 | 0.008 | 0.03 | 0.109
0.05 | 0.374 | 0.399 | 0.009 | -0.001 | 0.008 | 0.009
0.06 | 0.378 | 0.388 | 0.013 | 0.012 | 0.005 | 0.005
0.07 | 0.375 | 0.38 | 0.016 | 0.016 | -0.002 | -0.002
0.08 | 0.369 | 0.372 | 0.02 | 0.02 | 0 | 0.001
0.09 | 0.366 | 0.368 | 0.025 | 0.025 | 0.007 | 0.008
0.1 | 0.371 | 0.374 | 0.032 | 0.032 | 0.012 | 0.011
0.11 | 0.261 | 0.285 | -0.009 | 0.008 | 0.03 | 0.09
0.12 | 0.366 | 0.369 | 0.041 | 0.041 | 0.005 | 0.005
0.13 | 0.36 | 0.365 | 0.058 | 0.059 | -0.001 | -0.001
0.14 | 0.367 | 0.371 | 0.077 | 0.077 | -0.005 | -0.005
0.15 | 0.389 | 0.392 | 0.093 | 0.092 | -0.005 | -0.005
0.16 | 0.431 | 0.432 | 0.102 | 0.101 | -0.006 | -0.005
0.17 | 0.475 | 0.479 | 0.093 | 0.091 | -0.003 | -0.002
|  | 0.0252 | 0 | -0.02 | -0.02
|  | 0.0252 | 0.6 | 0.14 | 0.12

## 18
Axial and angular induction for 18% ring vane rotor at 160, 180 and 200 rpm for 0.5 m/s
| axial velocit at plane 2 mm in front of rotor for 0.5 m/s | [7 empty] | angular velocit at plane 20 mm at back of rotor plane for 0.5 m/s
element/radius | element/radius | rpm=160 |  | rpm=180 |  | rpm=200 |  | element/radius | element/radius | rpm=160 | rotor | angular induction | rpm=180 | rotor | angular induction | rpm=200 | rotor | angulur induction
m | cm | m/s |  | m/s |  | m/s |  | m | cm | m/s | m/s |  | m/s | m/s |  | m/s | m/s
0.15 | 15 | 0.49 | 0.02 | 0.479 | 0.042 | 0.473 | 0.054 | 0.15 | 15 | 2.434 | 2.5133 | 0.48423 | 2.739 | 2.8274 | 0.48436 | 3.042 | 3.1416 | 0.48415
0.14 | 14 | 0.454 | 0.092 | 0.432 | 0.136 | 0.422 | 0.156 | 0.14 | 14 | 2.274 | 2.3457 | 0.48471 | 2.557 | 2.6389 | 0.48448 | 2.838 | 2.9322 | 0.48394
0.13 | 13 | 0.415 | 0.17 | 0.392 | 0.216 | 0.379 | 0.242 | 0.13 | 13 | 2.119 | 2.1782 | 0.48642 | 2.379 | 2.4504 | 0.48542 | 2.638 | 2.7227 | 0.48444
0.12 | 12 | 0.393 | 0.214 | 0.371 | 0.258 | 0.358 | 0.284 | 0.12 | 12 | 1.965 | 2.0106 | 0.48866 | 2.202 | 2.2619 | 0.48675 | 2.439 | 2.5133 | 0.48522
0.11 | 11 | 0.386 | 0.228 | 0.365 | 0.27 | 0.352 | 0.296 | 0.11 | 11 | 1.806 | 1.8431 | 0.48994 | 2.021 | 2.0735 | 0.48735 | 2.237 | 2.3038 | 0.48549
0.1 | 10 | 0.39 | 0.22 | 0.369 | 0.262 | 0.357 | 0.286 | 0.1 | 10 | 1.645 | 1.6755 | 0.49089 | 1.838 | 1.885 | 0.48754 | 2.032 | 2.0944 | 0.4851
0.09 | 9 | 0.391 | 0.218 | 0.374 | 0.252 | 0.364 | 0.272 | 0.09 | 9 | 1.487 | 1.508 | 0.49305 | 1.658 | 1.6965 | 0.48866 | 1.83 | 1.885 | 0.48542
0.08 | 8 | 0.379 | 0.242 | 0.368 | 0.264 | 0.364 | 0.272 | 0.08 | 8 | 1.324 | 1.3404 | 0.49388 | 1.472 | 1.508 | 0.48808 | 1.621 | 1.6755 | 0.48373
0.07 | 7 | 0.378 | 0.244 | 0.372 | 0.256 | 0.372 | 0.256 | 0.07 | 7 | 1.169 | 1.1729 | 0.49835 | 1.294 | 1.3195 | 0.49035 | 1.421 | 1.4661 | 0.48463
0.06 | 6 | 0.384 | 0.232 | 0.38 | 0.24 | 0.382 | 0.236 | 0.06 | 6 | 1.019 | 1.0053 | 0.50681 | 1.119 | 1.131 | 0.49471 | 1.224 | 1.2566 | 0.48701
0.05 | 5 | 0.392 | 0.216 | 0.388 | 0.224 | 0.388 | 0.224 | 0.05 | 5 | 0.876 | 0.83776 | 0.52282 | 0.952 | 0.94248 | 0.50505 | 1.033 | 1.0472 | 0.49322
0.04 | 4 | 0.401 | 0.198 | 0.399 | 0.202 | 0.4 | 0.2 | 0.04 | 4 | 0.735 | 0.67021 | 0.54834 | 0.788 | 0.75398 | 0.52256 | 0.846 | 0.83776 | 0.50492
0.03 | 3 | 0.288 | 0.424 | 0.274 | 0.452 | 0.268 | 0.464 | 0.03 | 3 | 0.607 | 0.50265 | 0.60379 | 0.628 | 0.56549 | 0.55527 | 0.657 | 0.62832 | 0.52282
0.02 | 2 | 0.39 | 0.22 | 0.39 | 0.22 | 0.395 | 0.21 | 0.02 | 2 | 0.509 | 0.3351 | 0.75947 | 0.506 | 0.37699 | 0.6711 | 0.496 | 0.41888 | 0.59206
0.01 | 1 | 0.284 | 0.432 | 0.285 | 0.43 | 0.288 | 0.424 | 0.01 | 1 | 0.42 | 0.16755 | 1.2533 | 0.357 | 0.1885 | 0.94697 | 0.48 | 0.20944 | 1.1459
Axial and angular induction for 18% ring vane rotor at 300, 350 and 400 rpm for 1 m/s
| axial velocit at plane 2 mm in front of rotor for 1 m/s | [7 empty] | angular velocit at plane 20 mm at back of rotor plane for 1 m/s
element/radius | element/radius | rpm=300 | axial indcution | rpm=350 | axial indcution | rpm=400 | axial indcution | element/radius | element/radius | rpm=300 | rotor | angular induction | rpm=350 | rotor | angular induction | rpm=400 | rotor | angulur induction
m | cm | m/s |  | m/s |  | m/s |  | m | cm | m/s | m/s |  | m/s | m/s |  | m/s | m/s
0.15 | 15 | 0.971 | 0.029 | 0.955 | 0.045 | 0.939 | 0.061 | 0.15 | 15 | 4.571 | 4.7124 | 0.485 | 5.329 | 5.4978 | 0.48465 | 6.086 | 6.2832 | 0.48431
0.14 | 14 | 0.885 | 0.115 | 0.852 | 0.148 | 0.823 | 0.177 | 0.14 | 14 | 4.274 | 4.3982 | 0.48588 | 4.977 | 5.1313 | 0.48497 | 5.679 | 5.8643 | 0.4842
0.13 | 13 | 0.81 | 0.19 | 0.769 | 0.231 | 0.734 | 0.266 | 0.13 | 13 | 3.988 | 4.0841 | 0.48824 | 4.636 | 4.7647 | 0.48649 | 5.284 | 5.4454 | 0.48518
0.12 | 12 | 0.771 | 0.229 | 0.731 | 0.269 | 0.696 | 0.304 | 0.12 | 12 | 3.703 | 3.7699 | 0.49113 | 4.296 | 4.3982 | 0.48838 | 4.89 | 5.0265 | 0.48642
0.11 | 11 | 0.758 | 0.242 | 0.718 | 0.282 | 0.683 | 0.317 | 0.11 | 11 | 3.408 | 3.4558 | 0.49309 | 3.946 | 4.0317 | 0.48937 | 4.485 | 4.6077 | 0.48669
0.1 | 10 | 0.763 | 0.237 | 0.723 | 0.277 | 0.69 | 0.31 | 0.1 | 10 | 3.109 | 3.1416 | 0.49481 | 3.593 | 3.6652 | 0.49015 | 4.079 | 4.1888 | 0.48689
0.09 | 9 | 0.766 | 0.234 | 0.73 | 0.27 | 0.702 | 0.298 | 0.09 | 9 | 2.816 | 2.8274 | 0.49798 | 3.247 | 3.2987 | 0.49217 | 3.68 | 3.7699 | 0.48808
0.08 | 8 | 0.738 | 0.262 | 0.716 | 0.284 | 0.701 | 0.299 | 0.08 | 8 | 2.511 | 2.5133 | 0.49955 | 2.886 | 2.9322 | 0.49213 | 3.261 | 3.351 | 0.48657
0.07 | 7 | 0.731 | 0.269 | 0.723 | 0.277 | 0.722 | 0.278 | 0.07 | 7 | 2.227 | 2.1991 | 0.50634 | 2.545 | 2.5656 | 0.49598 | 2.863 | 2.9322 | 0.48821
0.06 | 6 | 0.744 | 0.256 | 0.741 | 0.259 | 0.742 | 0.258 | 0.06 | 6 | 1.948 | 1.885 | 0.51672 | 2.208 | 2.1991 | 0.50202 | 2.471 | 2.5133 | 0.49159
0.05 | 5 | 0.763 | 0.237 | 0.757 | 0.243 | 0.756 | 0.244 | 0.05 | 5 | 1.686 | 1.5708 | 0.53667 | 1.888 | 1.8326 | 0.51512 | 2.094 | 2.0944 | 0.49991
0.04 | 4 | 0.779 | 0.221 | 0.772 | 0.228 | 0.768 | 0.232 | 0.04 | 4 | 1.434 | 1.2566 | 0.57057 | 1.58 | 1.4661 | 0.53885 | 1.727 | 1.6755 | 0.51536
0.03 | 3 | 0.543 | 0.457 | 0.549 | 0.451 | 0.534 | 0.466 | 0.03 | 3 | 1.21 | 0.94248 | 0.64192 | 1.283 | 1.0996 | 0.58342 | 1.346 | 1.2566 | 0.53556
0.02 | 2 | 0.698 | 0.302 | 0.704 | 0.296 | 0.741 | 0.259 | 0.02 | 2 | 1.073 | 0.62832 | 0.85387 | 1.069 | 0.73304 | 0.72916 | 1.045 | 0.83776 | 0.62369
0.01 | 1 | 0.556 | 0.444 | 0.57 | 0.43 | 0.58 | 0.42 | 0.01 | 1 | 0.836 | 0.31416 | 1.3305 | 0.925 | 0.36652 | 1.2619 | 0.922 | 0.41888 | 1.1006
=
𝑎 = (𝑈_1−𝑈_2)/𝑈_1
=
𝑎 = (𝑈_1−𝑈_2)/𝑈_1
m/s = 2*pi*r*N/60

## graphs 0.5 ms
Axial induction for std rotor at 160, 180 and 200 rpm for 0.5 m/s
| 0.0292 | 0 | 0
| 0.0292 | 0.6 | 1.4
| 0.0212 | 0 | 0
| 0.0212 | 0.6 | 1.4
| 0.0252 | 0 | 0
| 0.0252 | 0.6 | 1.4
Axial and angulur induction for 18% guide ring rotor at 160, 180 and 200 rpm for 0.5 m/s
Angular induction for 18% ring vane rotor at 160, 180 and 200 rpm for 1 m/s

## graphs 1ms
Axial induction for std rotor at 300, 350 and 400 rpm for 1 m/s
0.0292 | 0 | 0
0.0292 | 0.6 | 1.4
0.0212 | 0 | 0
0.0212 | 0.6 | 1.4
0.0252 | 0 | 0
0.0252 | 0.6 | 1.4
Angular induction for 18% ring vane rotor at 300, 350 and 400 rpm for 1 m/s