## Tensile
4 Layer Plies | [8 empty] | 4 Layer Plies
Element Size | Elements | Nodes | Corner Nodes | Normal Stress | Normal Elastic Strain | Equivalent Vons Mises | Equilavent Elastic Strain | Lateral Deformation (mm) | Element Size | Elements | Nodes | Corner Nodes | Normal Stress | Stress % | Normal Elastic Strain | Elastic Strain % | Equivalent Vons Mises | Von % | Equilavent Elastic Strain | Von Strain % | Lateral Deformation (mm) | Lateral Deformation %
X |  |  |  | 10 | 0 |  |  | 0 | X
4mm | 150 | 557 | 204 | 1436.6 | 0.01958 | 1425.9 | 0.073288 | 0.013608 | 4mm | 150 | 557 | 204 | 1436.6 |  | 0.01958 |  | 1425.9 |  | 0.073288 |  | 0.013608
3mm | 268 | 947 | 340 | 1879.9 | 0.025994 | 1880.3 | 0.080979 | 0.028311 | 3mm | 268 | 947 | 340 | 1879.9 | 27.22% | 0.025994 | 28.72% | 1880.3 | 28.02% | 0.080979 | 9.996% | 0.028311 | 79.99%
2mm | 600 | 2013 | 707 | 1809.4 | 0.024437 | 1783.5 | 0.10193 | 0.015442 | 2mm | 600 | 2013 | 707 | 1809.4 | -3.823% | 0.024437 | -6.181% | 1783.5 | -5.288% | 0.10193 | 23.21% | 0.015442 | -64.4%
1mm | 2600 | 8227 | 2814 | 2212 | 0.029838 | 2180.8 | 0.13286 | 0.014894 | 1mm | 2600 | 8227 | 2814 | 2212 | 20.23% | 0.029838 | 20.1% | 2180.8 | 20.25% | 0.13286 | 26.81% | 0.014894 | -3.614%
0.5mm | 10000 | 30851 | 10426 | 2550.8 | 0.03533 | 2569 | 0.14878 | 0.014947 | 0.5mm | 10000 | 30851 | 10426 | 2550.8 | 15.32% | 0.03533 | 18.41% | 2569 | 17.8% | 0.14878 | 11.98% | 0.014947 | 0.3558%
0.25mm | 40000 | 121701 | 40851 | 3392 | 0.046951 | 3422.5 | 0.16295 | 0.015133 | 0.25mm | 40000 | 121701 | 40851 | 3392 | 32.98% | 0.046951 | 32.89% | 3422.5 | 33.22% | 0.16295 | 9.524% | 0.015133 | 1.244%
Element Size | Elements | Nodes | Corner Nodes | Normal Stress | Normal Elastic Strain | Equivalent Vons Mises | Equilavent Elastic Strain | Lateral Deformation | Element Size | Elements | Nodes | Corner Nodes | Normal Stress | Stress % | Normal Elastic Strain | Elastic Strain % | Equivalent Vons Mises | Von % | Equilavent Elastic Strain | Von Strain % | Lateral Deformation | Lateral Deformation %
X |  |  |  | 10 | 0 |  |  | 0 | X |  |  |  | 10 |  | 0 | [5 empty] | 0
4mm | 150 | 557 | 204 | 1325.7 | 0.01799 | 1318.5 | 0.06951 | 0.016217 | 4mm | 150 | 557 | 204 | 1325.7 |  | 0.01799 |  | 1318.5 |  | 0.06951 |  | 0.016217
3mm | 268 | 947 | 340 | 1643.6 | 0.02273 | 1644.5 | 0.075377 | 0.03208 | 3mm | 268 | 947 | 340 | 1643.6 | 21.66% | 0.02273 | 23.6% | 1644.5 | 22.27% | 0.075377 | 8.112% | 0.03208 | 73.63%
2mm | 600 | 2013 | 707 | 1675.1 | 0.022647 | 1654.2 | 0.096021 | 0.017962 | 2mm | 600 | 2013 | 707 | 1675.1 | 1.899% | 0.022647 | -0.3658% | 1654.2 | 0.5881% | 0.096021 | 24.44% | 0.017962 | -61.3%
1mm | 2600 | 8227 | 2814 | 2052.7 | 0.027689 | 2024.2 | 0.12524 | 0.017468 | 1mm | 2600 | 8227 | 2814 | 2052.7 | 20.47% | 0.027689 | 20.24% | 2024.2 | 20.32% | 0.12524 | 26.88% | 0.017468 | -2.789%
0.5mm | 10000 | 30851 | 10426 | 2369.2 | 0.032531 | 2366.2 | 0.1404 | 0.017522 | 0.5mm | 10000 | 30851 | 10426 | 2369.2 | 15.42% | 0.032531 | 17.49% | 2366.2 | 16.9% | 0.1404 | 12.1% | 0.017522 | 0.3091%
0.25mm | 40000 | 121701 | 40851 | 3165.9 | 0.043815 | 3194.8 | 0.15445 | 0.017707 | 0.25mm | 40000 | 121701 | 40851 | 3165.9 | 33.63% | 0.043815 | 34.69% | 3194.8 | 35.02% | 0.15445 | 10.01% | 0.017707 | 1.056%
Element Size | Elements | Nodes | Corner Nodes | Normal Stress | Normal Elastic Strain | Equivalent Vons Mises | Equilavent Elastic Strain | Lateral Deformation | Element Size | Elements | Nodes | Corner Nodes | Normal Stress | Stress % | Normal Elastic Strain | Elastic Strain % | Equivalent Vons Mises | Von % | Equilavent Elastic Strain | Von Strain % | Lateral Deformation | Lateral Deformation %
X |  |  |  | 10 | 0 |  |  | 0 | X |  |  |  | 10 |  | 0 | [5 empty] | 0
4mm | 150 | 557 | 204 | 863.95 | 0.011726 | 859.93 | 0.045873 | 0.012456 | 4mm | 150 | 557 | 204 | 863.95 |  | 0.011726 |  | 859.93 |  | 0.045873 |  | 0.012456
3mm | 268 | 947 | 340 | 1043.2 | 0.014428 | 1043.9 | 0.050101 | 0.023947 | 3mm | 268 | 947 | 340 | 1043.2 | 18.97% | 0.014428 | 20.89% | 1043.9 | 19.51% | 0.050101 | 8.828% | 0.023947 | 70.12%
2mm | 600 | 2013 | 707 | 1093.6 | 0.01478 | 1079.9 | 0.062912 | 0.013654 | 2mm | 600 | 2013 | 707 | 1093.6 | 4.72% | 0.01478 | 2.411% | 1079.9 | 3.391% | 0.062912 | 22.97% | 0.013654 | -59.18%
1mm | 2600 | 8227 | 2814 | 1340.7 | 0.018086 | 1322.2 | 0.082192 | 0.013327 | 1mm | 2600 | 8227 | 2814 | 1340.7 | 20.51% | 0.018086 | 20.32% | 1322.2 | 20.38% | 0.082192 | 27.05% | 0.013327 | -2.424%
0.5mm | 10000 | 30851 | 10426 | 1548.3 | 0.021257 | 1541.8 | 0.092257 | 0.012336 | 0.5mm | 10000 | 30851 | 10426 | 1548.3 | 15.48% | 0.021257 | 17.53% | 1541.8 | 16.61% | 0.092257 | 12.25% | 0.012336 | -7.433%
0.25mm | 40000 | 121701 | 40851 | 2075 | 0.028733 | 2095.2 | 0.10175 | 0.013499 | 0.25mm | 40000 | 121701 | 40851 | 2075 | 34.02% | 0.028733 | 35.17% | 2095.2 | 35.89% | 0.10175 | 10.29% | 0.013499 | 9.424%
Element Size | Elements | Nodes | Corner Nodes
4mm | 150 | 557 | 204
3mm | 268 | 947 | 340
2mm | 600 | 2013 | 707
1mm | 2600 | 8227 | 2814
0.5mm | 10000 | 30851 | 10426
0.25mm | 40000 | 121701 | 40851

## Flexural
4 Layer Plies
4 Layer Plies
[8 empty] | Element Size | Elements | Nodes | Corner Nodes | Normal Stress | Normal % | Equivalent Strain | Equivalent Strain % | Equivalent Vons Mises | Equivalent Von % | Maximum Shear | Shear %
Element Size | Elements | Nodes | Corner Nodes | Normal Stress | Equivalent Strain | Equivalent Vons Mises | Maximum Shear |  |  |  |  | 1 |  | 1 |  | 1 |  | 1
|  |  |  | 0 | 0 | 0 | 0 | 4mm | 715 | 2282 | 784 | 2448.8 |  | 0.041891 |  | 2445.6 |  | 1233.8
4mm | 715 | 2282 | 784 | 2448.8 | 0.041891 | 2445.6 | 1233.8 | 3mm | 1241 | 3904 | 1332 | 2505.6 | 2.293% | 0.042459 | 1.347% | 2501.5 | 2.26% | 1261 | 2.181%
3mm | 1241 | 3904 | 1332 | 2505.6 | 0.042459 | 2501.5 | 1261 | 2mm | 2750 | 8521 | 2886 | 2469.4 | -1.455% | 0.040789 | -4.014% | 2449.6 | -2.097% | 1234.4 | -2.132%
2mm | 2750 | 8521 | 2886 | 2469.4 | 0.040789 | 2449.6 | 1234.4 | 1mm | 11000 | 33541 | 11271 | 2526.1 | 2.27% | 0.041619 | 2.015% | 2532.4 | 3.325% | 1267.7 | 2.662%
1mm | 11000 | 33541 | 11271 | 2526.1 | 0.041619 | 2532.4 | 1267.7
6 Layer Plies
6 Layer Plies
[8 empty] | Element Size | Elements | Nodes | Corner Nodes | Normal Stress | Normal % | Equivalent Strain | Equivalent Strain % | Equivalent Vons Mises | Equivalent Von % | Maximum Shear | Shear %
Element Size | Elements | Nodes | Corner Nodes | Normal Stress | Equivalent Strain | Equivalent Vons Mises | Maximum Shear | x |  |  |  | 1 |  | 1 |  | 1 |  | 1
x |  |  |  | 0 | 0 | 0 | 0 | 4mm | 715 | 2282 | 784 | 1480.1 |  | 0.025506 |  | 1473.3 |  | 742.72
4mm | 715 | 2282 | 784 | 1480.1 | 0.025506 | 1473.3 | 742.72 | 3mm | 1241 | 3904 | 1332 | 1501.1 | 1.409% | 0.025725 | 0.855% | 1495.7 | 1.509% | 753.7 | 1.468%
3mm | 1241 | 3904 | 1332 | 1501.1 | 0.025725 | 1495.7 | 753.7 | 2mm | 2750 | 8521 | 2886 | 1510 | 0.5912% | 0.024947 | -3.071% | 1515.1 | 1.289% | 758.99 | 0.6994%
2mm | 2750 | 8521 | 2886 | 1510 | 0.024947 | 1515.1 | 758.99 | 1mm | 11000 | 33541 | 11271 | 1519.1 | 0.6008% | 0.025235 | 1.148% | 1557.3 | 2.748% | 782.38 | 3.036%
1mm | 11000 | 33541 | 11271 | 1519.1 | 0.025235 | 1557.3 | 782.38
8 Layer Plies
8 Layer Plies
[8 empty] | Element Size | Elements | Nodes | Corner Nodes | Normal Stress | Normal % | Equivalent Strain | Equivalent Strain % | Equivalent Vons Mises | Equivalent Von % | Maximum Shear | Shear %
Element Size | Elements | Nodes | Corner Nodes | Normal Stress | Equivalent Strain | Equivalent Vons Mises | Maximum Shear |  |  |  |  | 1 |  | 1 |  | 1 |  | 1
|  |  |  | 0 | 0 | 0 | 0 | 4mm | 715 | 2282 | 784 | 880.88 |  | 0.015417 |  | 872.71 |  | 440.39
4mm | 715 | 2282 | 784 | 880.88 | 0.015417 | 872.71 | 440.39 | 3mm | 1241 | 3904 | 1332 | 891.13 | 1.157% | 0.015666 | 1.602% | 883.29 | 1.205% | 445.51 | 1.156%
3mm | 1241 | 3904 | 1332 | 891.13 | 0.015666 | 883.29 | 445.51 | 2mm | 2750 | 8521 | 2886 | 902.69 | 1.289% | 0.014917 | -4.901% | 918 | 3.855% | 475.91 | 6.606%
2mm | 2750 | 8521 | 2886 | 902.69 | 0.014917 | 918 | 475.91 | 1mm | 11000 | 33541 | 11271 | 900.16 | -0.2807% | 0.015274 | 2.365% | 944.2 | 2.814% | 459.12 | -3.592%
1mm | 11000 | 33541 | 11271 | 900.16 | 0.015274 | 944.2 | 459.12
Element Size | Elements | Nodes | Corner Nodes
4mm | 715 | 2282 | 784
3mm | 1241 | 3904 | 1332
2mm | 2750 | 8521 | 2886
1mm | 11000 | 33541 | 11271