## Index
Folder | Sub-Folder | Experiment | Spreadsheet name | Membrane used (µm) | Feed temperature (˚C) | Feed concentration (mg/l) | Study
1. Type 1 brine | 3-hour runs | 1 | 1.1. 80HVHP65 | 0.45 | 80 | 65000 | Investigating the effect of pore size, Type 1 brine feed concentration and operating feed temperature on MD performance
|  |  | 1.2. 60GVHP35 | 0.22 | 60 | 35000
|  |  | 1.3. 40HVHP65 | 0.45 | 40 | 65000
|  |  | 1.4. 40GVHP50 | 0.22 | 40 | 50000
|  |  | 1.5. 60HVHP50 | 0.45 | 60 | 50000
|  |  | 1.6. 80GVHP35 | 0.22 | 80 | 35000
|  |  | 1.7. 40HVHP35 | 0.45 | 40 | 35000
|  |  | 1.8. 60GVHP65 | 0.22 | 60 | 65000
|  |  | 1.9. 80HVHP35 | 0.45 | 80 | 35000
|  |  | 1.10. 80GVHP50 | 0.22 | 80 | 50000
1.11 Summary of test runs
| Fouling test | 2 | Fouling test run- 200000mg.L | Both | 60 | 200000 | Investigating the effect of scaling/fouling on the performance of MD using commercially available MD membranes for the treatment of prepared Type 1 brine
2. Type 2 brine
000002.1. 3-hour runs | 2.1.1. 11870mg.L | 3 | 4010- 11870 | Both | 40 | 11870 | Investigating the effect of pore size, Type 2 brine feed concentration and operating feed temperature on MD performance
|  |  | 6010- 11870 | Both | 60 | 11870
|  |  | 8010- 11870 | Both | 80 | 11870
| 2.1.2. 27025mg.L |  | 4010- 27025 | Both | 40 | 27025
|  |  | 6010- 27025 | Both | 60 | 27025
|  |  | 8010- 27025 | Both | 80 | 27025
Summary of test runs
000002.2. Fouling test | Fouling test | 4 | Fouling test run- 27025mg.L | Both | 60 | 27025 | Investigating the effect of scaling/fouling on the performance of MD for the treatment of prepared Type 2 brine using 0.22 µm and 0.45µm pore size membranes
3. Actual brine | Actual brine run | 5 | 6010- Actual | Both | 60 |  | Investigating the effect of pore size on the performance of MD using actual industrial brine emanating from an RO process